## 7 6 raw data
1865
Raw Data
6/7/00 Survey
MWS
2000-06-08
Long Profile Data
| BS | FS
u/s gage |  | 1.95 | 2.71 | 1.26
u/s sta1 |  | 2.17 | 3.03 | 1.52
|  | 2.15 | 2.76 | 1.51
|  | 3.16 | 3.78 | 2.55
|  | 3.34 | 3.89 | 2.79
|  | 3.71 | 4.19 | 3.23
|  | 4.52 | 4.95 | 4.09
|  | 4.1 | 4.46 | 3.75
|  | 4.78 | 5.13 | 4.42
|  | 4.34 | 4.64 | 4.04
|  | 4.99 | 5.28 | 4.72
|  | 4.88 | 5.14 | 4.63
|  | 5.93 | 6.16 | 5.7
|  | 6.89 | 7.07 | 6.71
|  | 5.69 | 5.79 | 5.59
|  | 6.55 | 6.61 | 6.49
|  | 6.36 |  |  | at sta1, 6 ft u/s gage
|  | 6.7 |  |  | at stage gage
d/s gage |  | 7.5 |  |  | 10 ft d/s gage
d/s sta1 |  | 7.85 | 8.09 | 7.63
|  | 8.59 | 8.92 | 8.4
|  | 8.47 | 8.78 | 8.15
|  | 9.32 | 9.66 | 9
|  | 9.91 | 10.29 | 9.48
|  | 10.09 | 10.53 | 9.66
|  | 9.45 | 9.91 | 9 | CP2
|  | 12.25 | 12.75 | 11.79
|  | 11.3 | 11.82 | 10.76
|  | 11.99 | 12.54 | 11.47
|  | 11.62 | 12.19 | 11.05
|  | 11.09 | 11.66 | 10.56 | CP3
u/s sta2 | 0.29 |  | 0.81 |  | CP3
|  | 1.75 | 2.19 | 1.3
|  | 3.99 | 4.4 | 3.57
|  | 3.33 | 3.57 | 3.1
|  | 4.654 | 4.85 | 4.45
|  | 4.85 | 5.02 | 4.68
|  | 4.78 | 4.89 | 4.67
|  | 5.78 | 5.86 | 5.7
at sta2 |  | 4.805 |  |  | at sta2, CP4
d/s sta2 |  | 5.41 | 5.64 | 5.19
|  | 4.63 | 5.22 | 4.04 | CP5
|  | 6.11 | 6.7 | 5.53
u/s sta3 | 1.83 |  | 2.21 | 1.46 | CP5
|  | 3.79 | 4.15 | 3.53
|  | 4.79 | 5.03 | 4.58
|  | 5.25 | 5.16 | 4.05 | entering bend
|  | 5.98 | 6.13 | 5.83
|  | 6.39 | 6.5 | 6.31
|  | 6.26 | 6.32 | 6.19
|  | 5.76 |  |  | 4 ft u/s of sta3
|  | 4.71 |  |  | at sta3, CP6
|  | 5.85 |  |  | at sta3
d/s sta3 |  | 6.85 |  |  | 7 ft d/s sta3
|  | 6.67 |  |  | 10 ft d/s sta3
|  | 7.14 | 7.26 | 7.02
|  | 7.35 | 7.49 | 7.23
|  | 7.39 | 7.52 | 7.27
|  | 7.8 | 7.95 | 7.65
|  | 7.34 | 7.53 | 7.17
|  | 7.54 | 7.75 | 7.34
|  | 8.32 | 8.54 | 8.1
|  | 8.22 | 8.46 | 8.03
|  | 8.7 | 8.94 | 8.46
|  | 7.83 | 8.06 | 7.6 | CP6
u/s sta4 | 2.18 |  | 2.45 | 1.91 | CP6
|  | 3.54 | 3.81 | 3.27
|  | 3.23 | 3.46 | 3
|  | 3.45 | 3.65 | 3.25
|  | 4.63 | 4.85 | 4.44
|  | 5.07 | 5.21 | 4.95 | only tops of steps in boulder bar
|  | 6.26 |  |  | 12 ft u/s sta4
|  | 6.61 |  |  | 8 ft u/s sta4
|  | 6.98 |  |  | at sta4
|  | 5.42 |  |  | at sta4, CP7
|  | 8.97 |  |  | 8 ft d/s sta4
|  | 7.27 | 7.46 | 7.08
|  | 9.12 | 9.35 | 8.9
|  | 8.62 | 8.9 | 8.34
|  | 11.46 | 11.76 | 11.17
|  | 10.89 | 11.24 | 10.54
|  | 11.98 | 11.6 | 12.4
|  | 11.73 |  | 11.24 | TP1
sta temp | 13.83 |  |  |  | BS TP1
|  | 12.57 |  |  | CP8, 4 ft d/s TP1
|  | 1.61 |  |  | BM1 YELLOW PAINT SPOT ON SOUTHEAST CORNER HANDRAIL FOOTBRIDGE
u/s sta5 | 2.19 |  | 2.42 | 1.97 | CP8
|  | 5.46 | 5.67 | 5.24
|  | 4.31 | 4.44 | 4.16
|  | 5.9 | 5.98 | 5.83
d/s sta5 |  | 6.14 |  |  | 11 ft d/s sta5, depth = 1.0 ft
|  | 5.38 |  |  | 14 ft d/s sta5, d/s face footbridge
|  | 7.3 |  |  | 17 ft d/s sta5
|  | 7.71 | 7.91 | 7.51
|  | 8.91 | 9.31 | 8.61 | TP2
u/s sta6 | 2.22 |  | 2.46 | 1.98 | TP2
|  | 2.53 |  |  | CP9, 5 ft d/s TP2
|  | 5.51 | 5.72 | 5.31
|  | 7.28 | 7.41 | 7.15
|  | 5.68 |  |  | at sta6
d/s sta6 |  | 7.66 | 7.75 | 7.58
|  | 7.98 | 8.19 | 7.78
|  | 9.02 | 9.42 | 8.62 | TP3
|  | 7.53 |  |  | CP10, 2 ft d/s of TP3
u/s sta7 |  | 0.75 | 0.88 | 0.63 | TP3
|  | 7.01 | 7.09 | 6.94
d/s sta7 |  | 5.36 | 5.41 | 5.32
|  | 6.9 | 7.03 | 6.78
|  | 8.21 | 8.42 | 8
|  | 9.3 | 9.6 | 9.01 | approx. 30 ft u/s of u/s green stake
Cross Section Data
Cross-Section 2
2 ft u/s of u/s green stake
| 1.17 |  |  |  | BM1
|  | 14.75 |  |  | BM2
| 2 |  |  |  | EST.: BM2
|  | 3.22 | 3.26 | 3.19
|  | 7.67 | 7.73 | 7.62
|  | 12.11 | 12.2 | 12.04
|  | 17.2 | 17.3 | 17.11
|  | 18.13 | 18.25 | 17.98
|  | 21.65 | 21.8 | 21.52
|  | 22.58 | 22.72 | 22.43
|  | 20.1 |  |  | CP11
|  | 21.1 | 21.29 | 20.93
|  | 18.18 | 18.4 | 17.93
EST.: 45 degree SLOPE
Cross-section 1
ft d/s from gage |  | 41 ft d/s of CP3
| BS | FS | STA
| 11.65 |  |  |  | CP3
|  | 0.45 | 0 |  | top of RB pin, near top of debris flow remnant
|  | 3 | 17.7 |  | valley oak, 30 " dbh
|  | 5.5 | 28.3 |  | top of cut bank in debris flow remnant
|  | 8.97 | 34.4
|  | 10.77 | 51 |  | top of RB
|  | 13.73 | 55
|  | 14.78 | 59.6
|  | 13.51 | 64.3 |  | top of LB
|  | 9.45 | 10.8
|  | 9.37 | 78
|  | 6.37 | 105.4 |  | EST.: top of LB pin, base of L canyon wall
|  | 0.87 | 109 |  | EST.: CANYON WALL-DEBRIS FLOW REMNANT CONTACT
EST.: 60 degree SLOPE
Cross-section 3
at staked exit point, d/s green stake
| 3.87 |  | 3.9 | 3.84 | top of LB pin
|  | 4.77 |  |  | -7.8 | est
|  | 10.27 |  |  | -9.4 | est
|  | 15.77 |  |  | -9.4 | est
|  | 21.27 |  |  | -6.6 | est
|  | 21.67 | 21.87 | 21.5 | top of LB
|  | 25.77 |  |  | 6 | est
|  | 26.27 |  |  | 7 | est
|  | 26.07 |  |  | 2.8 | est
|  | 24.17 |  |  | 4.9 | est
|  | 23.77 |  |  | 4 | est
|  | 21.77 |  |  | 1.7 | est
|  | 21.57 |  |  | 2.9 | est
|  | 16.07 |  |  | 3 | est | top of Bedrock

## BM ELEVS
Received | from Richard Sands, CalMat Division, Chief Surveyor
Date | 2000-06-14
5003 | 4172150.701 | 4310295.181 | 855.657 | BM3
5001 | 4172705.687 | 4310347.439 | 876.956 | BM2
5000 | 4172712.342 | 4310559.429 | 893.387 | BM1

## 6 29 survey
FISH CREEK
2000-06-29 | MWS
| BS | FS | HI | ELEV | NOTES
|  |  |  | 893.387 | BM1 | REC'D FROM RICHARD SANDS, VULCAN CALMAT DIVISION
| 1.44 |  | 894.827 |  | BM1
|  | 15.8 |  | 879.027 | TH U/S FACE FOOTBRIDGE
|  | 15.62 |  | 879.207 | TH D/S FACE FOOTBRIDGE
|  | 17.64 |  | 877.187 | TP1
| 5.205 |  | 882.392 |  | TP1
|  | 22.11 |  | 860.282 | TH AT CS 2 (STAKED ENTRANCE POINT, STA 950 FT)

## Asuza resurvey data
Received from Alan Frank
2000-07-27 | 12:00 | MWS | 1865 |  |  |  |  | CS 2 | 207
Resurvey long profile of project reach
Conflicts with topo map provided by CalMat | [5 empty] | LONG PROFILE PLOTTING VALUES | PLOTTING VALUES | [9 empty] | CROSS-SECTION PLOTTING VALUES
See .dwg file showing location of shots |  |  |  |  | MWS | [5 empty] | MWS | [8 empty] | HORIZONTAL |  |  | MWS
SHOT NO. | NORTHING | EASTING | ELEV | FIELD | OFFICE | SHOT NO. | NORTHING | EASTING | STA | ELEV | OFFICE | [5 empty] | SHOT NO. | NORTHING | EASTING | STA | ELEV | FIELD | OFFICE
|  |  | (FTNAVD88) | NOTES | NOTES |  |  |  | (FT) | (FTNAVD88) | NOTES | [8 empty] | (FT) | (FTNAVD88) | NOTES | NOTES
6600 | 4172749.348 | 4310560.47 | 875.823 | FLO.T1 | D/S FROM FOOTBRIDGE | 6600 | 4172749.348 | 4310560.47 | -43.11 | 875.823 | D/S FROM FOOTBRIDGE | [5 empty] | 6635 | 4172170.711 | 4310317.639 | 0 | 853.223 | DIRT | CS DATA
6601 | 4172758.288 | 4310517.89 | 871.756 | FLO.T1 |  | 6601 | 4172758.288 | 4310517.89 | 0.39837 | 871.756 | [6 empty] | 6634 | 4172151.024 | 4310295.453 | 29.6614 | 854.873 | TOP | CS DATA
6602 | 4172771.774 | 4310471.966 | 870.274 | FLO.T1 |  | 6602 | 4172771.774 | 4310471.966 | 48.2616 | 870.274 | [6 empty] | 6633 | 4172128.274 | 4310265.057 | 67.6282 | 832.734 | TOE | CS DATA
6603 | 4172769.14 | 4310420.883 | 868.123 | FLO.T1 |  | 6603 | 4172769.14 | 4310420.883 | 99.4124 | 867.5 | [6 empty] | 6622 | 4172123.806 | 4310257.964 | 76.0111 | 832.119 | FLO.T1 | ON CS 3 TH AT EXIT POINT
6604 | 4172759.421 | 4310375.843 | 862.888 | FLO.T1 |  | 6604 | 4172759.421 | 4310375.843 | 145.4891 | 862.888 | NOT BOTTOM OF FISH BARRIER SCOUR POOL | [5 empty] | 6623 | 4172117.844 | 4310251.929 | 84.4944 | 834.533 | TOE | CS DATA
6605 | 4172728.768 | 4310322.514 | 859.573 | FLO.T1 | ABOUT 14 FT D/S FROM CS2 TH AT ENTRANCE POINT | 6605 | 4172728.768 | 4310322.514 | 207 | 859.573 | ABOUT 14 FT D/S FROM CS2 TH AT ENTRANCE POINT | [5 empty] | 6624 | 4172111.707 | 4310243.334 | 95.0555 | 843.525 | TOP | CS DATA
6606 | 4172719.55 | 4310270.332 | 857.368 | FLO.T1 |  | 6606 | 4172719.55 | 4310270.332 | 259.9899 | 857.368 |  | FIGURE 11 PLOTTING VALUES |  |  |  |  | 6625 | 4172102.916 | 4310233.362 | 108.3492 | 843.977 | TOE | CS DATA
6607 | 4172698.949 | 4310220.373 | 855.473 | FLO.T1 |  | 6607 | 4172698.949 | 4310220.373 | 314.0298 | 855.473 | [6 empty] | 6626 | 4172099.262 | 4310229.46 | 113.695 | 846.599 | TOP | CS DATA
6608 | 4172671.266 | 4310171.399 | 852.524 | FLO.T1 |  | 6608 | 4172671.266 | 4310171.399 | 370.2863 | 852.524 |  | -43.11 | 875.823 |  |  |  | 6627 | 4172068.586 | 4310187.593 | 165.5974 | 849.232 | DIRT | CS DATA
6609 | 4172635.745 | 4310135.826 | 852.436 | FLO.T1 |  | 6609 | 4172635.745 | 4310135.826 | 420.5574 | 852.436 |  | 0.39837 | 871.756 |  |  |  | 6628 | 4172044.708 | 4310138.867 | 219.8596 | 852.102 | DIRT | CS DATA
6610 | 4172582.757 | 4310107.688 | 849.214 | FLO.T1 |  | 6610 | 4172582.757 | 4310107.688 | 480.553 | 849.214 |  | 48.2616 | 870.274
6611 | 4172536.908 | 4310093.308 | 848.437 | FLO.T1 |  | 6611 | 4172536.908 | 4310093.308 | 528.6042 | 848.437 |  | 99.4124 | 867.5
6612 | 4172490.287 | 4310072.816 | 847.189 | FLO.T1 |  | 6612 | 4172490.287 | 4310072.816 | 579.53 | 847.189 |  | 145.4891 | 862.888
6613 | 4172440.128 | 4310049.476 | 844.775 | FLO.T1 |  | 6613 | 4172440.128 | 4310049.476 | 634.8534 | 844.775 |  | 202 | 860.297 |  | 1049.8886 | 832.119 | 3.3233
6614 | 4172385.243 | 4310036.654 | 844.244 | FLO.T1 |  | 6614 | 4172385.243 | 4310036.654 | 691.2162 | 844.244 |  |  |  |  | 1240.4451 | 822.778 | 3.613
6615 | 4172331.909 | 4310045.656 | 846.045 | FLO.T1 |  | 6615 | 4172331.909 | 4310045.656 | 745.3046 | 846.045 |  | 970 | 829.467 | [5 empty] | 202 | 860.3 | 202 | 860.3 | 202 | 860.3
6616 | 4172301.145 | 4310074.812 | 845.902 | FLO.T1 |  | 6616 | 4172301.145 | 4310074.812 | 787.6897 | 845.902 |  | 1013.2039 | 830.59 |  | 1038.4451 | 37.522 | 3.6133 |  | 970 | 832.119 | 1049 | 832.119 | 1161 | 822.778
6617 | 4172254.957 | 4310092.845 | 840.672 | FLO.T1 |  | 6617 | 4172254.957 | 4310092.845 | 837.2732 | 840.672 |  | 1062.9813 | 829.094 | [6 empty] | 3.6694 |  | 3.3272 |  | 3.9126
6618 | 4172219.751 | 4310130.138 | 838.009 | FLO.T1 |  | 6618 | 4172219.751 | 4310130.138 | 888.5589 | 838.009 |  | 1109.4327 | 826.395 |  | 847.8886 | 28.181 | 3.3237
6619 | 4172197.156 | 4310176.01 | 836.841 | FLO.T1 |  | 6619 | 4172197.156 | 4310176.01 | 939.6938 | 836.841 |  | 1160.5565 | 822.778 |  | 0 | 871.3581
6620 | 4172161.378 | 4310214.14 | 835.167 | FLO.T1 |  | 6620 | 4172161.378 | 4310214.14 | 991.9811 | 835.167 |  |  |  |  | 1240.4451 | 48.5801 | 3.9163
6621 | 4172131.413 | 4310246.066 | 833.661 | FLO.T1 |  | 6621 | 4172131.413 | 4310246.066 | 1035.7666 | 833.661 |  |  |  | D4 SLOPE
6622 | 4172123.806 | 4310257.964 | 832.119 | FLO.T1 | ON CS 3 TH AT EXIT POINT | 6622 | 4172123.806 | 4310257.964 | 1049.8886 | 832.119 | ON CS 3 TH AT EXIT POINT |  |  | -12.656 | -21.997 | -8.553
6623 | 4172117.844 | 4310251.929 | 834.533 | TOE | CS DATA | 6629 | 4172090.563 | 4310285.559 | 1093.0925 | 830.59 | RESUME LP |  |  | 415.0351 | 605.5916 | 212.6154
6624 | 4172111.707 | 4310243.334 | 843.525 | TOP | CS DATA | 6630 | 4172049.274 | 4310313.362 | 1142.8699 | 829.094 |  |  |  | 3.0494 | 3.6323 | 4.0228
6625 | 4172102.916 | 4310233.362 | 843.977 | TOE | CS DATA | 6631 | 4172006.216 | 4310330.79 | 1189.3212 | 826.395
6626 | 4172099.262 | 4310229.46 | 846.599 | TOP | CS DATA | 6632 | 4171962.931 | 4310357.994 | 1240.4451 | 822.778 | END LP |  |  | 1049.8886 | 830.2
6627 | 4172068.586 | 4310187.593 | 849.232 | DIRT | CS DATA | [8 empty] | 1240.4451 | 822.778
6628 | 4172044.708 | 4310138.867 | 852.102 | DIRT | CS DATA | [8 empty] | 190.5565 | 7.422
6629 | 4172090.563 | 4310285.559 | 830.59 | FLO.T1 | RESUME LP | [9 empty] | 3.8949
6630 | 4172049.274 | 4310313.362 | 829.094 | FLO.T1
6631 | 4172006.216 | 4310330.79 | 826.395 | FLO.T1
6632 | 4171962.931 | 4310357.994 | 822.778 | FLO.E1 | END LP
6633 | 4172128.274 | 4310265.057 | 832.734 | TOE | CS DATA
6634 | 4172151.024 | 4310295.453 | 854.873 | TOP | CS DATA
6635 | 4172170.711 | 4310317.639 | 853.223 | DIRT | CS DATA
6999 | 4172742.885 | 4310459.723 | 885.124 | CPT.. | CONTROL POINT
7000 | 4172653.164 | 4310208.295 | 876.595 | CPT.. | CONTROL POINT
7001 | 4172446.809 | 4310091.01 | 872.966 | CPT.. | CONTROL POINT
7002 | 4172260.74 | 4310151.512 | 865.177 | CPT.. | CONTROL POINT
7003 | 4172112.106 | 4310325.867 | 853.943 | CPT.. | CONTROL POINT

## CONSTRUCTION DESIGN WS
DESIGN CH THALWEG |  |  | CONTROL POINTS |  |  | DESIGN BR THALWEG |  |  | DESIGN BR TH |  | PHASE 2B BR SURFACE | [11 empty] | PHASE 2C BANK TOPS (1) |  |  |  | PHASE 2C BANKFULL ELEVS |  |  | USE | ---> | PHASE 2C BANK TOPS (2)
[6 empty] | BR | CONTROL PTS |  | W/ INTERP'D PTS |  | CH TH | E TOE | E TOE | W TOE | W TOE | E BR PT 1 |  | E BR PT 2 |  | etc….. | LB | RB | CH TH | LB TOP | RB TOP | BKF | CH TH | LB BKF | RB BKF | LB | RB | CH TH | LB TOP | RB TOP
STA | ELEV |  | STA | ELEV |  | DEPTH | STA | ELEV | STA | ELEV | STA | OFFSET | ELEV | OFFSET | ELEV | OFFSET | ELEV | OFFSET | ELEV |  | HT | HT | STA | ELEV | ELEV | HT | STA | ELEV | ELEV | HT | HT | STA | ELEV | ELEV
(FT) | (FT) |  | (FT) | (FT) |  | (FT) | (FT) | (FT) | (FT) | (FT) | (FT) | (FT) | (FT) | (FT) | (FT) | (FT) | (FT) | (FT) | (FT) |  | (FT) | (FT) | (FT) | (FT) | (FT) | (FT) | (FT) | (FT) | (FT) | (FT) | (FT) | (FT) | (FT) | (FT)
202 | 860.297 | ENTRANCE PT | 202 | 859.097 | ENTRANCE PT | 0 | 202 | 859.097 | 202 | 859.097 | 202 |  |  | RB TOP | 864.7 | [5 empty] | 4.4 | 4.4 | 202 | 864.7 | 864.7 | 2.303 | 202 | 862.6 | 862.6 | 4.403 | 4.403 | 202 | 864.7 | 864.7
202 | 859.097 | ENTRANCE PT | 247 | 856.817 | RB OUTCROP | 0 | 247 | 856.817 | 210 | 858.6917 | 210 |  |  | RB TOP | 864.3555 | [7 empty] | 210 | 864.0986 | 864.0986 |  | 210 | 862.2636 | 862.2636 |  |  | 210 | 864.3555 | 864.3555
213 | 859.667 |  | 307 | 854.977 | RB OUTCROP | 0.5 | 307 | 854.477 | 220 | 858.185 | 220 |  |  | RB TOP | 863.9249 | [7 empty] | 220 | 863.3468 | 863.3468 |  | 220 | 861.8431 | 861.8431 |  |  | 220 | 863.9249 | 863.9249
223 | 858.577 |  | 382 | 848.307 | END REACH D1 | 0.5 | 382 | 847.807 | 230 | 857.6783 | 230 |  |  | RB TOP | 863.4943 | [7 empty] | 230 | 862.595 | 862.595 |  | 230 | 861.4226 | 861.4226 |  |  | 230 | 863.4943 | 863.4943
247 | 856.817 |  | 397 | 847.117 |  | 0.2 | 397 | 846.917 | 240 | 857.1717 | 240 |  |  | RB TOP | 863.0637 | [7 empty] | 240 | 861.8432 | 861.8432 |  | 240 | 861.0021 | 861.0021 |  |  | 240 | 863.0637 | 863.0637
262 | 857.967 |  | 408 | 846.707 | BEGIN BED OUTCROP | 0 | 408 | 846.707 | 247 | 856.817 | 247 |  |  | RB TOP | 862.7623 | [5 empty] | 4.5 | 4.5 | 247 | 861.317 | 861.317 |  | 247 | 860.7077 | 860.7077 |  |  | 247 | 862.7623 | 862.7623
275 | 856.377 |  | 414 | 846.837 | END BED OUTCROP | 0 | 414 | 846.837 | 250 | 856.7 | 250 |  |  | RB TOP | 862.6331 | [7 empty] | 250 | 861.225 | 861.225 |  | 250 | 860.5816 | 860.5816 |  |  | 250 | 862.6331 | 862.6331
301 | 856.137 |  | 475 | 844.397 | START BOULDER BAR | 0.5 | 475 | 843.897 | 260 | 856.31 | 260 |  |  | RB TOP | 862.2025 | [7 empty] | 260 | 860.9183 | 860.9183 |  | 260 | 860.1611 | 860.1611 |  |  | 260 | 862.2025 | 862.2025
304 | 856.897 |  | 535 | 842.027 | SCOUR POOL | 0 | 535 | 842.027 | 270 | 855.92 | 270 |  |  | RB TOP | 861.7719 | [7 empty] | 270 | 860.6117 | 860.6117 |  | 270 | 859.7406 | 859.7406 |  |  | 270 | 861.7719 | 861.7719
307 | 854.977 |  | 545 | 842.5937 | BR POOL CONTROL | 0 | 545 | 842.5937 | 280 | 855.53 | 280 |  |  | RB TOP | 861.3413 | [7 empty] | 280 | 860.305 | 860.305 |  | 280 | 859.3201 | 859.3201 |  |  | 280 | 861.3413 | 861.3413
330 | 854.567 |  | 565 | 843.727 | END REACH D2 | 1.3 | 565 | 842.427 | 290 | 855.14 | 290 |  |  | RB TOP | 860.9107 | [7 empty] | 290 | 859.9983 | 859.9983 |  | 290 | 858.8996 | 858.8996 |  |  | 290 | 860.9107 | 860.9107
367 | 850.077 |  | 606 | 841.877 | START BOULDER BAR | 0.5 | 606 | 841.377 | 300 | 854.75 | 300 |  |  | RB TOP | 860.4801 | [7 empty] | 300 | 859.6917 | 859.6917 |  | 300 | 858.4791 | 858.4791 |  |  | 300 | 860.4801 | 860.4801
382 | 848.307 | END REACH D1 | 666 | 839.507 | SCOUR POOL | 0 | 666 | 839.507 | 307 | 854.477 | 301 |  |  | RB TOP | 860.437 | [5 empty] | 4.5 | 4.5 | 307 | 859.477 | 859.477 | 2.3 | 301 | 858.437 | 858.437 | 4.3 | 4.3 | 301 | 860.437 | 860.437
386 | 847.847 |  | 676 | 840.0737 | BR POOL CONTROL | 0 | 676 | 840.0737 | 310 | 854.2102 | 310 |  |  | RB TOP | 859.9187 | [7 empty] | 310 | 859.2102 | 859.2102 |  | 310 | 857.9498 | 857.9498 |  |  | 310 | 859.9187 | 859.9187
397 | 847.117 |  | 696 | 841.207 | END REACH D3 | 3 | 696 | 838.207 | 320 | 853.3209 | 320 |  |  | RB TOP | 859.3429 | [7 empty] | 320 | 858.3209 | 858.3209 |  | 320 | 857.4084 | 857.4084 |  |  | 320 | 859.3429 | 859.3429
408 | 846.707 |  | 703 | 839.357 | TAILSPILL | 1.9 | 703 | 837.457 | 330 | 852.4315 | 330 |  |  | RB TOP | 858.767 | [7 empty] | 330 | 857.4315 | 857.4315 | 2.3 | 330 | 856.867 | 856.867 | 4.2 | 4.2 | 330 | 858.767 | 858.767
414 | 846.837 |  | 717 | 837.017 | RB OUTCROP | 0.5 | 717 | 836.517 | 340 | 851.5422 | 340 |  |  | RB TOP | 857.9301 | [7 empty] | 340 | 856.5422 | 856.5422 |  | 340 | 855.9944 | 855.9944 |  |  | 340 | 857.9301 | 857.9301
423 | 847.337 |  | 762 | 834.737 | RB OUTCROP | 0 | 762 | 834.737 | 350 | 850.6529 | 350 |  |  | RB TOP | 857.0932 | [7 empty] | 350 | 855.6529 | 855.6529 |  | 350 | 855.1218 | 855.1218 |  |  | 350 | 857.0932 | 857.0932
427 | 847.247 |  | 795 | 834.897 |  | 1.4 | 795 | 833.497 | 360 | 849.7635 | 360 |  |  | RB TOP | 856.2563 | [7 empty] | 360 | 854.7635 | 854.7635 |  | 360 | 854.2491 | 854.2491 |  |  | 360 | 856.2563 | 856.2563
434 | 846.247 |  | 882 | 831.167 | RB OUTCROP | 0 | 882 | 831.167 | 370 | 848.8742 | 370 |  |  | RB TOP | 855.4194 | [7 empty] | 370 | 853.8742 | 853.8742 |  | 370 | 853.3765 | 853.3765 |  |  | 370 | 855.4194 | 855.4194
437 | 846.427 |  | 970 | 829.467 | END REACH D4; EXIT PT | 1 | 970 | 828.467 | 380 | 847.9849 | 380 |  |  | RB TOP | 854.5825 | [7 empty] | 380 | 852.9849 | 852.9849 |  | 380 | 852.5039 | 852.5039 |  |  | 380 | 854.5825 | 854.5825
451 | 845.957 |  | 1075 | 824.747 |  | 0 | 1075 | 824.747 | 382 | 847.807 | 382 |  |  | RB TOP | 854.4151 | [5 empty] | 4.5 | 4.5 | 382 | 852.807 | 852.807 |  | 382 | 852.3294 | 852.3294 |  |  | 382 | 854.4151 | 854.4151
453 | 845.747 |  | 1160.5565 | 822.778 | END REACH D5 | 0.5 | 1160.5565 | 822.278 | 390 | 847.3323 | 390 |  |  | RB TOP | 853.7456 | [7 empty] | 390 | 852.1723 | 852.1723 |  | 390 | 851.6313 | 851.6313 |  |  | 390 | 853.7456 | 853.7456
452 | 845.707 | [7 empty] | 397 | 846.917 | 397 |  |  | RB TOP | 853.1597 | [5 empty] | 4.5 | 4.5 | 397 | 851.617 | 851.617 |  | 397 | 851.0205 | 851.0205 |  |  | 397 | 853.1597 | 853.1597
457 | 845.297 | [7 empty] | 400 | 846.8597 | 400 |  |  | RB TOP | 852.9087 | [7 empty] | 400 | 851.5052 | 851.5052 |  | 400 | 850.7587 | 850.7587 |  |  | 400 | 852.9087 | 852.9087
463 | 845.757 | [7 empty] | 408 | 846.707 | 408 |  |  | RB TOP | 852.2391 | [5 empty] | 4.5 | 4.5 | 408 | 851.207 | 851.207 |  | 408 | 850.0606 | 850.0606 |  |  | 408 | 852.2391 | 852.2391
468 | 845.557 | [7 empty] | 410 | 846.7503 | 410 |  |  | RB TOP | 852.0718 | [7 empty] | 410 | 851.2503 | 851.2503 |  | 410 | 849.886 | 849.886 |  |  | 410 | 852.0718 | 852.0718
470 | 844.877 | [7 empty] | 414 | 846.837 | 414 |  |  | RB TOP | 851.737 | [5 empty] | 4.5 | 4.5 | 414 | 851.337 | 851.337 | 2.7 | 414 | 849.537 | 849.537 | 4.9 | 4.9 | 414 | 851.737 | 851.737
471 | 844.777 | [7 empty] | 420 | 846.5478 | 420 |  |  | RB TOP | 851.6594 | [7 empty] | 420 | 851.097 | 851.097 |  | 420 | 849.4274 | 849.4274 |  |  | 420 | 851.6194 | 851.6594
475 | 844.397 | [7 empty] | 430 | 846.0659 | 430 | [11 empty] | 430 | 850.697 | 850.697 |  | 430 | 849.2447 | 849.2447 |  |  | 430 | 851.4234 | 851.5301
481 | 847.767 | [7 empty] | 440 | 845.5839 | 440 | [11 empty] | 440 | 850.297 | 850.297 |  | 440 | 849.0621 | 849.0621 |  |  | 440 | 851.2274 | 851.4007
487 | 847.547 | [7 empty] | 450 | 845.1019 | 450 | [11 empty] | 450 | 849.897 | 849.897 |  | 450 | 848.8794 | 848.8794 |  |  | 450 | 851.0314 | 851.2714
489 | 846.367 | [7 empty] | 460 | 844.62 | 460 | [11 empty] | 460 | 849.497 | 849.497 |  | 460 | 848.6967 | 848.6967 |  |  | 460 | 850.8354 | 851.1421
501 | 845.927 | [7 empty] | 470 | 844.138 | 470 | [11 empty] | 470 | 849.097 | 849.097 |  | 470 | 848.5141 | 848.5141 |  |  | 470 | 850.6394 | 851.0127
515 | 844.737 | [7 empty] | 475 | 843.897 | 475 | [9 empty] | 4.5 | 4.5 | 475 | 848.897 | 848.897 |  | 475 | 848.4227 | 848.4227 |  |  | 475 | 850.5414 | 850.9481
519 | 844.387 | [7 empty] | 480 | 843.7412 | 480 | [11 empty] | 480 | 848.8008 | 848.8008 |  | 480 | 848.3314 | 848.3314 |  |  | 480 | 850.4434 | 850.8834
527 | 844.017 | END LB BOULDER BAR | [6 empty] | 490 | 843.4295 | 489 | [11 empty] | 490 | 848.6085 | 848.6085 | 1.8 | 489 | 848.167 | 848.167 | 3.9 | 4.4 | 489 | 850.267 | 850.767
535 | 842.027 | SCOUR POOL | [6 empty] | 500 | 843.1178 | 490 | [11 empty] | 500 | 848.4161 | 848.4161 |  | 490 | 848.1236 | 848.1236 |  |  | 490 | 850.2525 | 850.7578
565 | 843.727 | END REACH D2 | [6 empty] | 510 | 842.8062 | 500 | [11 empty] | 510 | 848.2237 | 848.2237 |  | 500 | 847.6894 | 847.6894 |  |  | 500 | 850.1078 | 850.6657
582 | 843.437 | [7 empty] | 520 | 842.4945 | 510 | [11 empty] | 520 | 848.0314 | 848.0314 |  | 510 | 847.2552 | 847.2552 |  |  | 510 | 849.9631 | 850.5736
584 | 843.227 | [7 empty] | 530 | 842.1828 | 520 | [11 empty] | 530 | 847.839 | 847.839 |  | 520 | 846.8209 | 846.8209 |  |  | 520 | 849.8183 | 850.4815
583 | 843.187 | [7 empty] | 535 | 842.027 | 527 | [11 empty] | 535 | 847.7428 | 847.7428 | 2.5 | 527 | 846.517 | 846.517 | 5.7 | 6.4 | 527 | 849.717 | 850.417
588 | 842.777 | [7 empty] | 540 | 842.3103 | 530 | [11 empty] | 540 | 847.6466 | 847.6466 |  | 530 | 846.4783 | 846.4783 | 4.7 | 6.4 | 527 | 848.717 | 850.417
594 | 843.237 | [7 empty] | 545 | 842.5937 | 535 | [11 empty] | 545 | 847.5504 | 847.5504 |  | 535 | 846.4138 | 846.4138 |  |  | 530 | 848.6625 | 850.3862
599 | 843.037 | [7 empty] | 550 | 842.552 | 540 | [11 empty] | 550 | 847.4543 | 847.4543 |  | 540 | 846.3494 | 846.3494 |  |  | 535 | 848.5717 | 850.3349
601 | 842.357 | [7 empty] | 560 | 842.4687 | 545 | [11 empty] | 560 | 847.2619 | 847.2619 |  | 545 | 846.2849 | 846.2849 |  |  | 540 | 848.4809 | 850.2836
602 | 842.257 | [7 empty] | 565 | 842.427 | 550 | [11 empty] | 565 | 847.1657 | 847.1657 |  | 550 | 846.2204 | 846.2204 |  |  | 545 | 848.3902 | 850.2323
606 | 841.877 | [7 empty] | 570 | 842.299 | 560 | [11 empty] | 570 | 847.0695 | 847.0695 |  | 560 | 846.0915 | 846.0915 |  |  | 550 | 848.2994 | 850.1809
612 | 845.247 | [7 empty] | 580 | 842.0429 | 565 | [11 empty] | 580 | 846.8772 | 846.8772 | 2.3 | 565 | 846.027 | 846.027 |  |  | 560 | 848.1178 | 850.0783
618 | 845.027 | [7 empty] | 590 | 841.7868 | 570 | [11 empty] | 590 | 846.6848 | 846.6848 |  | 570 | 846.0106 | 846.0106 | 4.3 | 6.3 | 565 | 848.027 | 850.027
620 | 843.847 | [7 empty] | 600 | 841.5307 | 580 | [11 empty] | 600 | 846.4924 | 846.4924 |  | 580 | 845.9779 | 845.9779 |  |  | 570 | 847.9197 | 849.9743
632 | 843.407 | [7 empty] | 606 | 841.377 | 590 | [9 empty] | 4.5 | 4.5 | 606 | 846.377 | 846.377 |  | 590 | 845.9452 | 845.9452 |  |  | 580 | 847.7052 | 849.8688
635 | 843.152 | END RB BOULDER BAR; INTERP'D | [6 empty] | 610 | 841.2523 | 600 | [11 empty] | 610 | 846.1965 | 846.1965 |  | 600 | 845.9125 | 845.9125 |  |  | 590 | 847.4906 | 849.7634
646 | 842.217 | [7 empty] | 620 | 840.9407 | 606 | [11 empty] | 620 | 845.7452 | 845.7452 |  | 606 | 845.8928 | 845.8928 |  |  | 600 | 847.2761 | 849.6579
650 | 841.867 | [7 empty] | 630 | 840.629 | 610 | [11 empty] | 630 | 845.2939 | 845.2939 |  | 610 | 845.8797 | 845.8797 |  |  | 606 | 847.1474 | 849.5946
658 | 841.497 | [7 empty] | 640 | 840.3173 | 620 | [11 empty] | 640 | 844.8426 | 844.8426 | 2 | 620 | 845.847 | 845.847 |  |  | 610 | 847.0615 | 849.5525
666 | 839.507 | SCOUR POOL | [6 empty] | 650 | 840.0057 | 630 | [11 empty] | 650 | 844.3914 | 844.3914 |  | 630 | 845.3075 | 845.3075 | 3 | 5.6 | 620 | 846.847 | 849.447
696 | 841.207 | END REACH D3 | [6 empty] | 660 | 839.694 | 640 | [11 empty] | 660 | 843.9401 | 843.9401 |  | 640 | 844.7681 | 844.7681 | 3 | 3 | 620 | 846.847 | 846.847
703 | 839.357 | [7 empty] | 666 | 839.507 | 650 | [11 empty] | 666 | 843.6693 | 843.6693 |  | 650 | 844.2286 | 844.2286 |  |  | 630 | 846.7837 | 846.7837
714 | 839.857 | [7 empty] | 670 | 839.7337 | 658 | [11 empty] | 670 | 843.4888 | 843.4888 | 2.3 | 658 | 843.797 | 843.797 | 3.6 | 3.6 | 635 | 846.752 | 846.752
717 | 837.017 | [7 empty] | 676 | 840.0737 | 660 | [11 empty] | 676 | 843.218 | 843.218 |  | 660 | 843.7396 | 843.7396 |  |  | 640 | 846.5444 | 846.5444
728 | 837.587 | [7 empty] | 680 | 839.7003 | 666 | [11 empty] | 680 | 843.0375 | 843.0375 |  | 666 | 843.5675 | 843.5675 |  |  | 650 | 846.1292 | 846.1292
738 | 836.497 | [7 empty] | 690 | 838.767 | 670 | [11 empty] | 690 | 842.5862 | 842.5862 |  | 670 | 843.4528 | 843.4528 | 4.3 | 4.3 | 658 | 845.797 | 845.797
762 | 834.737 | [7 empty] | 696 | 838.207 | 676 | [11 empty] | 696 | 842.3155 | 842.3155 |  | 676 | 843.2807 | 843.2807 |  |  | 660 | 845.7238 | 845.7238
777 | 835.887 | [7 empty] | 700 | 837.7784 | 680 | [11 empty] | 700 | 842.1349 | 842.1349 |  | 680 | 843.1659 | 843.1659 |  |  | 666 | 845.5044 | 845.5044
793 | 835.907 | [7 empty] | 703 | 837.457 | 690 | [11 empty] | 703 | 841.9996 | 841.9996 |  | 690 | 842.8791 | 842.8791 |  |  | 670 | 845.3581 | 845.3581
795 | 834.897 | [7 empty] | 710 | 836.987 | 696 | [11 empty] | 710 | 841.6837 | 841.6837 | 1.5 | 696 | 842.707 | 842.707 |  |  | 676 | 845.1386 | 845.1386
808 | 834.717 | [7 empty] | 717 | 836.517 | 700 | [11 empty] | 717 | 841.3678 | 841.3678 |  | 700 | 842.5181 | 842.5181 |  |  | 680 | 844.9923 | 844.9923
822 | 834.347 | [7 empty] | 720 | 836.3983 | 703 | [11 empty] | 720 | 841.2324 | 841.2324 |  | 703 | 842.3764 | 842.3764 |  |  | 690 | 844.6265 | 844.6265
832 | 833.537 | [7 empty] | 730 | 836.0028 | 710 | [11 empty] | 730 | 840.7811 | 840.7811 |  | 710 | 842.0459 | 842.0459 | 3.2 | 3.2 | 696 | 844.407 | 844.407
847 | 833.957 | [7 empty] | 740 | 835.6072 | 714 | [11 empty] | 740 | 840.3298 | 840.3298 | 2 | 714 | 841.857 | 841.857 |  |  | 700 | 844.2403 | 844.2403
847 | 833.277 | [7 empty] | 750 | 835.2117 | 717 | [11 empty] | 750 | 839.8785 | 839.8785 |  | 717 | 841.6807 | 841.6807 |  |  | 703 | 844.1153 | 844.1153
858 | 833.717 | [7 empty] | 760 | 834.8161 | 720 | [11 empty] | 760 | 839.4273 | 839.4273 |  | 720 | 841.5045 | 841.5045 |  |  | 710 | 843.8237 | 843.8237
862 | 833.067 | [7 empty] | 762 | 834.737 | 730 | [9 empty] | 4.6 | 4.6 | 762 | 839.337 | 839.337 |  | 730 | 840.917 | 840.917 | 3.8 | 3.8 | 714 | 843.657 | 843.657
867 | 833.177 | [7 empty] | 770 | 834.4364 | 740 | [11 empty] | 770 | 839.099 | 839.099 |  | 740 | 840.3295 | 840.3295 |  |  | 717 | 843.512 | 843.512
872 | 832.127 | [7 empty] | 780 | 834.0606 | 750 | [11 empty] | 780 | 838.8015 | 838.8015 |  | 750 | 839.742 | 839.742 |  |  | 720 | 843.367 | 843.367
882 | 831.167 | [7 empty] | 790 | 833.6849 | 760 | [11 empty] | 790 | 838.504 | 838.504 |  | 760 | 839.1545 | 839.1545 |  |  | 730 | 842.8837 | 842.8837
898 | 832.367 | [7 empty] | 795 | 833.497 | 762 | [11 empty] | 795 | 838.3552 | 838.3552 | 4.3 | 762 | 839.037 | 839.037 |  |  | 740 | 842.4003 | 842.4003
906 | 831.507 | [7 empty] | 800 | 833.3631 | 770 | [11 empty] | 800 | 838.2065 | 838.2065 |  | 770 | 838.7712 | 838.7712 |  |  | 750 | 841.917 | 841.917
918 | 831.697 | [7 empty] | 810 | 833.0953 | 780 | [11 empty] | 810 | 837.909 | 837.909 |  | 780 | 838.4389 | 838.4389 |  |  | 760 | 841.4337 | 841.4337
924 | 831.357 | [7 empty] | 820 | 832.8275 | 790 | [11 empty] | 820 | 837.6115 | 837.6115 |  | 790 | 838.1067 | 838.1067 | 6.6 | 6.6 | 762 | 841.337 | 841.337
934 | 830.557 | [7 empty] | 830 | 832.5596 | 793 | [11 empty] | 830 | 837.314 | 837.314 | 2.1 | 793 | 838.007 | 838.007 |  |  | 770 | 841.0196 | 841.0196
964 | 830.207 | [7 empty] | 840 | 832.2918 | 795 | [11 empty] | 840 | 837.0165 | 837.0165 |  | 795 | 837.9413 | 837.9413 |  |  | 780 | 840.6228 | 840.6228
970 | 829.467 | END REACH D4; EXIT PT | [6 empty] | 850 | 832.024 | 800 | [11 empty] | 850 | 836.719 | 836.719 |  | 800 | 837.7771 | 837.7771 |  |  | 790 | 840.226 | 840.226
986 | 829.487 | [7 empty] | 860 | 831.7562 | 810 | [11 empty] | 860 | 836.4215 | 836.4215 |  | 810 | 837.4488 | 837.4488 | 4.2 | 4.2 | 793 | 840.107 | 840.107
988 | 828.477 | [7 empty] | 870 | 831.4884 | 820 | [11 empty] | 870 | 836.124 | 836.124 |  | 820 | 837.1204 | 837.1204 |  |  | 795 | 840.044 | 840.044
1001 | 828.297 | [7 empty] | 880 | 831.2206 | 830 | [11 empty] | 880 | 835.8265 | 835.8265 |  | 830 | 836.792 | 836.792 |  |  | 800 | 839.8866 | 839.8866
1015 | 827.927 | [7 empty] | 882 | 831.167 | 840 | [9 empty] | 4.6 | 4.6 | 882 | 835.767 | 835.767 |  | 840 | 836.4636 | 836.4636 |  |  | 810 | 839.5717 | 839.5717
1025 | 827.117 | [7 empty] | 890 | 830.9215 | 850 | [11 empty] | 890 | 835.5009 | 835.5009 |  | 850 | 836.1352 | 836.1352 |  |  | 820 | 839.2569 | 839.2569
1040 | 827.537 | [7 empty] | 900 | 830.6147 | 860 | [11 empty] | 900 | 835.1682 | 835.1682 |  | 860 | 835.8069 | 835.8069 |  |  | 830 | 838.942 | 838.942
1040 | 826.857 | [7 empty] | 910 | 830.3079 | 867 | [11 empty] | 910 | 834.8356 | 834.8356 | 2.4 | 867 | 835.577 | 835.577 |  |  | 840 | 838.6271 | 838.6271
1051 | 827.297 | [7 empty] | 920 | 830.0011 | 870 | [11 empty] | 920 | 834.503 | 834.503 |  | 870 | 835.4815 | 835.4815 |  |  | 850 | 838.3123 | 838.3123
1055 | 826.647 | [7 empty] | 930 | 829.6943 | 880 | [11 empty] | 930 | 834.1703 | 834.1703 |  | 880 | 835.163 | 835.163 |  |  | 860 | 837.9974 | 837.9974
1060 | 826.757 | [7 empty] | 940 | 829.3875 | 882 | [11 empty] | 940 | 833.8377 | 833.8377 |  | 882 | 835.0993 | 835.0993 | 4.6 | 4.6 | 867 | 837.777 | 837.777
1065 | 825.707 | [7 empty] | 950 | 829.0806 | 890 | [11 empty] | 950 | 833.505 | 833.505 |  | 890 | 834.8445 | 834.8445 |  |  | 870 | 837.6815 | 837.6815
1075 | 824.747 | [7 empty] | 960 | 828.7738 | 900 | [11 empty] | 960 | 833.1724 | 833.1724 |  | 900 | 834.526 | 834.526 |  |  | 880 | 837.363 | 837.363
1091 | 825.947 | [7 empty] | 970 | 828.467 | 910 | [11 empty] | 970 | 832.8397 | 832.8397 |  | 910 | 834.2075 | 834.2075 |  |  | 882 | 837.2993 | 837.2993
1099 | 825.087 | [7 empty] | 980 | 828.1127 | 920 | [11 empty] | 980 | 832.5071 | 832.5071 |  | 920 | 833.889 | 833.889 |  |  | 890 | 837.0445 | 837.0445
1111 | 825.277 | [7 empty] | 990 | 827.7584 | 930 | [11 empty] | 990 | 832.1745 | 832.1745 |  | 930 | 833.5705 | 833.5705 |  |  | 900 | 836.726 | 836.726
1117 | 824.937 | [7 empty] | 1000 | 827.4041 | 940 | [11 empty] | 1000 | 831.8418 | 831.8418 |  | 940 | 833.252 | 833.252 |  |  | 910 | 836.4075 | 836.4075
1127 | 824.137 | [7 empty] | 1010 | 827.0499 | 950 | [11 empty] | 1010 | 831.5092 | 831.5092 |  | 950 | 832.9336 | 832.9336 |  |  | 920 | 836.089 | 836.089
1157 | 823.787 | [7 empty] | 1020 | 826.6956 | 960 | [11 empty] | 1020 | 831.1765 | 831.1765 |  | 960 | 832.6151 | 832.6151 |  |  | 930 | 835.7705 | 835.7705
1160.5565 | 822.778 | END REACH D5 | [6 empty] | 1030 | 826.3413 | 970 | [11 empty] | 1030 | 830.8439 | 830.8439 |  | 970 | 832.2966 | 832.2966 |  |  | 940 | 835.452 | 835.452
[9 empty] | 1040 | 825.987 | 980 | [11 empty] | 1040 | 830.5112 | 830.5112 |  | 980 | 831.9781 | 831.9781 |  |  | 950 | 835.1336 | 835.1336
[9 empty] | 1050 | 825.6327 | 986 | [11 empty] | 1050 | 830.1786 | 830.1786 | 2.3 | 986 | 831.787 | 831.787 |  |  | 960 | 834.8151 | 834.8151
[9 empty] | 1060 | 825.2784 | 990 | [11 empty] | 1060 | 829.846 | 829.846 |  | 990 | 831.6636 | 831.6636 |  |  | 970 | 834.4966 | 834.4966
[9 empty] | 1070 | 824.9241 | 1000 | [11 empty] | 1070 | 829.5133 | 829.5133 |  | 1000 | 831.355 | 831.355 |  |  | 980 | 834.1781 | 834.1781
[9 empty] | 1075 | 824.747 | 1010 | [9 empty] | 4.6 | 4.6 | 1075 | 829.347 | 829.347 |  | 1010 | 831.0464 | 831.0464 | 4.5 | 4.5 | 986 | 833.987 | 833.987
[9 empty] | 1080 | 824.6027 | 1020 | [11 empty] | 1080 | 829.2319 | 829.2319 |  | 1020 | 830.7379 | 830.7379 |  |  | 990 | 833.8598 | 833.8598
[9 empty] | 1090 | 824.3141 | 1030 | [11 empty] | 1090 | 829.0018 | 829.0018 |  | 1030 | 830.4293 | 830.4293 |  |  | 1000 | 833.5417 | 833.5417
[9 empty] | 1100 | 824.0255 | 1040 | [11 empty] | 1100 | 828.7716 | 828.7716 |  | 1040 | 830.1207 | 830.1207 |  |  | 1010 | 833.2236 | 833.2236
[9 empty] | 1110 | 823.737 | 1050 | [11 empty] | 1110 | 828.5415 | 828.5415 |  | 1050 | 829.8121 | 829.8121 |  |  | 1020 | 832.9055 | 832.9055
[9 empty] | 1120 | 823.4484 | 1060 | [11 empty] | 1120 | 828.3114 | 828.3114 |  | 1060 | 829.5036 | 829.5036 |  |  | 1030 | 832.5874 | 832.5874
[9 empty] | 1130 | 823.1598 | 1070 | [11 empty] | 1130 | 828.0812 | 828.0812 |  | 1070 | 829.195 | 829.195 |  |  | 1040 | 832.2693 | 832.2693
[9 empty] | 1140 | 822.8712 | 1075 | [11 empty] | 1140 | 827.8511 | 827.8511 |  | 1075 | 829.0407 | 829.0407 |  |  | 1050 | 831.9512 | 831.9512
[9 empty] | 1150 | 822.5826 | 1080 | [11 empty] | 1150 | 827.6209 | 827.6209 |  | 1080 | 828.8864 | 828.8864 |  |  | 1060 | 831.6331 | 831.6331
[9 empty] | 1160 | 822.2941 | 1090 | [11 empty] | 1160 | 827.3908 | 827.3908 |  | 1090 | 828.5779 | 828.5779 |  |  | 1070 | 831.315 | 831.315
[9 empty] | 1160.5565 | 822.278 | 1091 | [9 empty] | 4.6 | 4.6 | 1160.5565 | 827.378 | 827.378 | 2.6 | 1091 | 828.547 | 828.547 |  |  | 1075 | 831.156 | 831.156
[11 empty] | 1100 | [15 empty] | 1100 | 828.2405 | 828.2405 |  |  | 1080 | 830.9969 | 830.9969
[11 empty] | 1110 | [15 empty] | 1110 | 827.8999 | 827.8999 |  |  | 1090 | 830.6788 | 830.6788
[11 empty] | 1120 | [15 empty] | 1120 | 827.5593 | 827.5593 | 4.7 | 4.7 | 1091 | 830.647 | 830.647
[11 empty] | 1130 | [15 empty] | 1130 | 827.2187 | 827.2187 |  |  | 1100 | 830.3275 | 830.3275
[11 empty] | 1140 | [15 empty] | 1140 | 826.8781 | 826.8781 |  |  | 1110 | 829.9726 | 829.9726
[11 empty] | 1150 | [15 empty] | 1150 | 826.5375 | 826.5375 |  |  | 1120 | 829.6176 | 829.6176
[11 empty] | 1160 | [15 empty] | 1160 | 826.197 | 826.197 |  |  | 1130 | 829.2626 | 829.2626
[11 empty] | 1160.5565 | [14 empty] | 3.4 | 1160.5565 | 826.178 | 826.178 |  |  | 1140 | 828.9077 | 828.9077
[32 empty] | 1150 | 828.5527 | 828.5527
[32 empty] | 1160 | 828.1978 | 828.1978
[30 empty] | 5.4 | 5.4 | 1160.5565 | 828.178 | 828.178

## FIGURE 11c
REACH D1
A2
6.7%
REACH D2
B2
2.5%
D3
B2
1.9%
REACH D4
A2
4.3%
FOOTBRIDGE ---
SCOUR POOL ---
SCOUR POOL ---
STAKED ENTRANCE
POINT (202 FT) ---
STAKED EXIT POINT (STA 970) ---
BOULDER BAR ---
BOULDER BAR ---
U/S END
PROJECT
REACH ---
REACH D5
A2/B2
3.5%
EXISTING REACH 4 A2/B2 3.6% OVERALL DESIGN REACH A2/B2 3.9%
EXIST. REACH 3 A2 6.2%
D/S END PROJECT REACH ---

## LP DESIGN WS
Fish Creek Design Longitudinal Profile Worksheet
1865
MWS
2000-07-27
UPDATED
2000-09-20
ALTERNATIVE 1 REVISED
REVISIONS: LOWER CHANNEL BED INTO BEDROCK
MWS
| WORKSHEET | [6 empty] | THALWEG | REACH | ELEV |  | ELEV |  | TARGET
[7 empty] | STA | ELEV | LENGTH | DROP | SLOPE | DROP | SLOPE | SLOPE
[7 empty] | (FT) | (FT) | (FT) | (FT) | (%) | (FT) | (%) | (%)
| ENTRANCE POINT (FT NAVD88) | [5 empty] | 202 | 860.297
| END OF REACH D1 (FT NAVD88) | [5 empty] | 382 | 848.307 | 180 | 11.99 | 6.6611 | 12.77 | 7.0944 | 6.5
| END OF REACH D2 (FT NAVD88) | [5 empty] | 565 | 843.727 | 183 | 4.58 | 2.5027 | 4.58 | 2.5027 | [13 empty] | CH D |  | CH D
| END OF REACH D3 (FT NAVD88) | [5 empty] | 696 | 841.207 | 131 | 2.52 | 1.9237 | 2.52 | 1.9237 | [12 empty] | D1 | 4.5 | D1 | 2.3
| END OF REACH D4 (FT NAVD88) | [5 empty] | 970 | 829.467 | 274 | 11.74 | 4.2847 | 10.96 | 4 | 4 | 464.5565 | [10 empty] | D2 | 4.5 | D2 | 4.5
| END OF REACH D5 | [5 empty] | 1160.5565 | 822.778 | 190.5565 | 6.689 | 3.5102 |  |  |  | 18.429 | 3.967 | [9 empty] | D3 | 4.5 | D3 | 4.5
| DESIGN REACH OVERALL | [6 empty] | 37.519 | 958.5565 | 37.519 | 3.9141 | 30.83 | 4.0143 | [12 empty] | D4 | 4.6 | D4 | 4.6
| DESIGN REACH REPLACING 848 FT EXISTING REACH | [6 empty] | 30.83 | 768 | 30.83 | 4.0143 | [14 empty] | D5 | 4.6 | D5 | 4.6
| 202 DIG | 1.2 | FT | [9 empty] | FIGURE |  |  | FIGURE 11C |  |  | FIGURE 11C |  | FIGURE 11C |  | FIGURE 11C |  |  | FIGURE 11C |  | FIGURE 11C
[13 empty] | DESIGN PROFILE |  |  | REACH |  |  | REACH |  | REACH |  | DESIGN BEDROCK |  |  | DESIGN BANK |  | DESIGN BANKFULL
| REACH D1 |  |  | REACH D2 |  |  | REACH D3 |  |  | REACH D4 |  |  | PLOTTING DATA |  |  | DELINEATION |  |  | DELINEATION |  | DELINEATION |  | PROFILE |  |  | TOP PROFILE |  | TOP PROFILE
| STA | ELEV |  | STA | ELEV |  | STA | ELEV |  | STA | ELEV |  | STA | ELEV |  | STA | ELEV |  | STA | ELEV | STA | ELEV | STA | ELEV |  | STA | ELEV | STA | ELEV
| (FT) | (FT) |  | (FT) | (FT) |  | (FT) | (FT) |  | (FT) | (FT) |  | (FT) | (FT) |  | (FT) | (FT) |  | (FT) | (FT) | (FT) | (FT) | (FT) | (FT) |  | (FT) | (FT) | (FT) | (FT)
REF | -188 | 881.437 | REF | -392 | 890.207 | REF | -340 | 888.147 | REF | -209 | 885.627
| 202 | 859.097 |  | 382 | 848.307 |  | 565 | 843.727 |  | 696 | 841.207 |  | 202 | 860.297 |  | 202 | 894 |  | 202 | 897.5 | 202 | 894 | 202 | 858.297 | 2
| 213 | 859.667 |  | 386 | 847.847 |  | 582 | 843.437 |  | 703 | 839.357 |  | 202 | 859.097 | -0.57 | 382 | 894 |  | 1160.5565 | 897.5 | 970 | 894 | 307 | 854.477 | 0.5
| 223 | 858.577 |  | 397 | 847.117 |  | 584 | 843.227 |  | 714 | 839.857 |  | 213 | 859.667 | 1.09 | 565 | 894 | [5 empty] | 330 | 853.067 | 1.5
| 247 | 856.817 |  | 408 | 846.707 |  | 583 | 843.187 |  | 717 | 837.017 |  | 223 | 858.577 | 1.76 | 696 | 894 | [5 empty] | 386 | 846.847 | 1
| 262 | 857.967 | 420 | 414 | 846.837 |  | 588 | 842.777 |  | 728 | 837.587 |  | 247 | 856.817 | -1.15 | 970 | 894 | [5 empty] | 414 | 846.337 | 0.5
| 275 | 856.377 | 847.1703 | 423 | 847.337 |  | 594 | 843.237 |  | 738 | 836.497 |  | 262 | 857.967 | 1.59 | 1160.5565 | 894 | [5 empty] | 475 | 843.897 | 0.5
| 301 | 856.137 |  | 427 | 847.247 |  | 599 | 843.037 |  | 762 | 834.737 |  | 275 | 856.377 | 0.24 | [7 empty] | 535 | 841.527 | 0.5
| 304 | 856.897 |  | 434 | 846.247 |  | 601 | 842.357 |  | 777 | 835.887 |  | 301 | 856.137 | -0.76 | [7 empty] | 606 | 840.877 | 1
| 307 | 854.977 |  | 437 | 846.427 |  | 602 | 842.257 | -128 | 777 | 835.887 |  | 304 | 856.897 | 1.92 | [7 empty] | 666 | 839.007 | 0.5
| 330 | 854.567 |  | 451 | 845.957 |  | 606 | 841.877 | -209 | 81 | 5.32 |  | 307 | 854.977 | 0.41 | [7 empty] | 717 | 836.017 | 1
| 367 | 850.077 |  | 453 | 845.747 |  | 612 | 845.247 |  |  | 6.5679 |  | 330 | 854.567 | 4.49 | [7 empty] | 762 | 833.737 | 1
| 382 | 848.307 |  | 452 | 845.707 |  | 618 | 845.027 |  |  |  |  | 367 | 850.077 | 1.77 | [7 empty] | 882 | 830.167 | 1
-8 | 382 | 848.307 |  | 457 | 845.297 |  | 620 | 843.847 | REF | -895 | 906.427 |  | 382 | 848.307 | 0.46 | [7 empty] | 970 | 828.467 | 1
-188 | 180 | 11.99 |  | 463 | 845.757 |  | 632 | 843.407 |  | 777 | 835.887 |  | 386 | 847.847 | 0.73 | [7 empty] | 1091 | 824.447 | 1.5
|  | 6.6611 |  | 468 | 845.557 |  | 646 | 842.217 |  | 793 | 835.907 |  | 397 | 847.117 | 0.41 |  | 202 | 860.297 |  |  |  |  | 1160.5565 | 821.278 | 1.5
|  |  |  | 470 | 844.877 |  | 650 | 841.867 |  | 795 | 834.897 |  | 408 | 846.707 | -0.13 |  | 1160.5565 | 822.778
|  |  |  | 471 | 844.777 |  | 658 | 841.497 |  | 808 | 834.717 |  | 414 | 846.837 | -0.5 |  |  | 3.9141
|  |  |  | 475 | 844.397 |  | 666 | 839.507 |  | 822 | 834.347 |  | 423 | 847.337 | 0.09
|  |  |  | 481 | 847.767 |  | 696 | 841.207 |  | 832 | 833.537 |  | 427 | 847.247 | 1
|  |  |  | 487 | 847.547 | -209 | 696 | 841.207 |  | 847 | 833.957 |  | 434 | 846.247 | -0.18
|  |  |  | 489 | 846.367 | -340 | 131 | 2.52 |  | 847 | 833.277 |  | 437 | 846.427 | 0.47
|  |  |  | 501 | 845.927 |  |  | 1.9237 |  | 858 | 833.717 |  | 451 | 845.957 | 0.21
|  |  |  | 515 | 844.737 |  |  |  |  | 862 | 833.067 |  | 453 | 845.747 | 0.04
|  |  |  | 519 | 844.387 |  |  |  |  | 867 | 833.177 |  | 452 | 845.707 | 0.41
|  |  |  | 527 | 844.017 |  |  |  |  | 872 | 832.127 |  | 457 | 845.297 | -0.46
|  |  |  | 535 | 842.027 |  |  |  |  | 882 | 831.167 |  | 463 | 845.757 | 0.2
|  |  |  | 565 | 843.727 |  |  |  |  | 898 | 832.367 |  | 468 | 845.557 | 0.68
|  |  | -209 | 565 | 843.727 |  |  |  |  | 906 | 831.507 |  | 470 | 844.877 | 0.1
|  |  | -392 | 183 | 4.58 |  |  |  |  | 918 | 831.697 |  | 471 | 844.777 | 0.38
[5 empty] | 2.5027 |  |  |  |  | 924 | 831.357 |  | 475 | 844.397 | -3.37
[10 empty] | 934 | 830.557 |  | 481 | 847.767 | 0.22
[10 empty] | 964 | 830.207 |  | 487 | 847.547 | 1.18
[10 empty] | 970 | 829.467 |  | 489 | 846.367 | 0.44
[9 empty] | -702 | 970 | 829.467 |  | 501 | 845.927 | 1.19
[9 empty] | -895 | 193 | 6.42 |  | 515 | 844.737 | 0.35
[11 empty] | 3.3264 |  | 519 | 844.387 | 0.37
[13 empty] | 527 | 844.017 | 1.99
[9 empty] | -702 | 970 | 829.467 |  | 535 | 842.027 | -1.7
[8 empty] | TOTAL | -895 | 274 | 11.74 |  | 565 | 843.727 | 0.29
[8 empty] | D4 |  |  | 4.2847 |  | 582 | 843.437 | 0.21
[13 empty] | 584 | 843.227 | 0.04
[10 empty] | 1160.5565 | 822.778 |  | 583 | 843.187 | 0.41
[8 empty] | RESIDUAL |  | 190.5565 | 6.689 |  | 588 | 842.777 | -0.46
[11 empty] | 3.5102 |  | 594 | 843.237 | 0.2
[9 empty] | REF | -895 | 906.427 |  | 599 | 843.037 | 0.68
[8 empty] | RESIDUAL |  | 970 | 829.467 |  | 601 | 842.357 | 0.1
[8 empty] | REACH |  | 986 | 829.487 |  | 602 | 842.257 | 0.38
[8 empty] | DESIGN |  | 988 | 828.477 |  | 606 | 841.877 | -3.37
[8 empty] | D5 |  | 1001 | 828.297 |  | 612 | 845.247 | 0.22
[10 empty] | 1015 | 827.927 |  | 618 | 845.027 | 1.18
[10 empty] | 1025 | 827.117 |  | 620 | 843.847 | 0.44
[10 empty] | 1040 | 827.537 |  | 632 | 843.407 | 1.19
[10 empty] | 1040 | 826.857 |  | 646 | 842.217 | 0.35
[10 empty] | 1051 | 827.297 |  | 650 | 841.867 | 0.37
[10 empty] | 1055 | 826.647 |  | 658 | 841.497 | 1.99
[10 empty] | 1060 | 826.757 |  | 666 | 839.507 | -1.7
[10 empty] | 1065 | 825.707 |  | 696 | 841.207 | 1.85
[10 empty] | 1075 | 824.747 |  | 703 | 839.357 | -0.5
[10 empty] | 1091 | 825.947 |  | 714 | 839.857 | 2.84
[10 empty] | 1099 | 825.087 |  | 717 | 837.017 | -0.57
[10 empty] | 1111 | 825.277 |  | 728 | 837.587 | 1.09
[10 empty] | 1117 | 824.937 |  | 738 | 836.497 | 1.76
[10 empty] | 1127 | 824.137 |  | 762 | 834.737 | -1.15
[10 empty] | 1157 | 823.787 |  | 777 | 835.887 | -0.02
[10 empty] | 1160.5565 | 822.778 |  | 793 | 835.907 | 1.01
[9 empty] | -704.4435 | 1160.5565 | 822.778 |  | 795 | 834.897 | 0.18
[8 empty] | D5 | -895 | 190.5565 | 6.689 |  | 808 | 834.717 | 0.37
[11 empty] | 3.5102 |  | 822 | 834.347 | 0.81
[13 empty] | 832 | 833.537 | -0.42
[13 empty] | 847 | 833.957 | 0.68
[13 empty] | 847 | 833.277 | -0.44
[13 empty] | 858 | 833.717 | 0.65
[13 empty] | 862 | 833.067 | -0.11
[13 empty] | 867 | 833.177 | 1.05
[13 empty] | 872 | 832.127 | 0.96
[13 empty] | 882 | 831.167 | -1.2
[13 empty] | 898 | 832.367 | 0.86
[13 empty] | 906 | 831.507 | -0.19
[13 empty] | 918 | 831.697 | 0.34
[13 empty] | 924 | 831.357 | 0.8
[13 empty] | 934 | 830.557 | 0.35
[13 empty] | 964 | 830.207 | 0.74
[13 empty] | 970 | 829.467 | -0.02
[12 empty] | add-on | 986 | 829.487
[12 empty] | Reach | 988 | 828.477
[12 empty] | D5 | 1001 | 828.297
[13 empty] | 1015 | 827.927
[13 empty] | 1025 | 827.117
[13 empty] | 1040 | 827.537
[13 empty] | 1040 | 826.857
[13 empty] | 1051 | 827.297
[13 empty] | 1055 | 826.647
[13 empty] | 1060 | 826.757
[13 empty] | 1065 | 825.707
[13 empty] | 1075 | 824.747
[13 empty] | 1091 | 825.947
[13 empty] | 1099 | 825.087
[13 empty] | 1111 | 825.277
[13 empty] | 1117 | 824.937
[13 empty] | 1127 | 824.137
[13 empty] | 1157 | 823.787
[13 empty] | 1160.5565 | 822.778

## FIGURE 19
LOOKING DOWNSTREAM
VERTICAL EXAGGERATION
APPROX.2:1
OPERATIONS
873.0 FT
EAST
BERM
RB
TOP
LB
TOP
--- BKF ---
EXISTING
ALDERS
ACCESS
ROAD
EXISTING
BEDROCK
CANYON WALL
RIPARIAN CORRIDOR
28.0 FT
1:2
1:0.7
1:0.7
1:1.1
EXISTING
ALDERS
APPROX. EXISTING GROUND SURFACE
<--- (-82, 863) APPROX.
EXISTING BEDROCK
CONTACT
<--- EXISTING SOUTH-
FACING SLOPE

## FIGURE 4
BOULDER BAR ---
SCOUR POOL ---
BEDROCK SILL ---
REACH 1 A2/B2 4.0%
REACH 3 A2 6.2%
FIGURE 8 CROSS-SECTION (STA -603) ---
U/S END PROJECT DESIGN REACH (STA 202) ---
REACH 2 B1 1.8%
EXISTING FISH BARRIER (STA 98) ---
D/S FACE FOOTBRIDGE (STA -86) ---
U/S END PROJECT REACH (STA 0) ---
USGS
GAGE
(STA -748)

## plot data
1865 |  |  | BM1 | 893.387 | 'BM1 YELLOW PAINT SPOT ON SOUTHEAST CORNER HANDRAIL FOOTBRIDGE |  | STA | ELEV |  | STA | HI |  |  |  | REACH DELINEATIONS |  | STA | ELEV | SLOPE |  |  |  | FIG5 | FIG4
Plot Data |  |  | BM2 | 876.956 |  | CP1 | na | na | sta1 | -754 | 908.597 | [5 empty] | -899 | 906.647 |  | -899 |  |  | 927.5 | 947
6/7/00 Survey |  |  | BM3 | 855.657 |  | CP2 | -663 | 899.147 | sta2 | -540 | 897.797 |  |  |  | REACH 1 |  | -562 | 893.017 | 4.0445 | -562 |  |  | 927.5 | 947
MWS |  |  |  | from Richard Sands, CalMat Division |  | CP3 | -644 | 897.507 | sta3 | -347 | 894.997 |  |  |  | REACH 2 |  | -209 | 885.627 | 2.0935 | -209 |  |  | 927.5 | 947
2000-06-08 | [5 empty] | CP4 | -540 | 892.992 | sta4 | -247 | 892.897 |  |  |  | REACH 3 |  | 202 | 860.297 | 6.163 | 202 |  |  | 927.5 | 947
|  | USGS | GAGE | STA | -748 | CP5 | -422 | 893.167 | sta5 | -100 | 884.617 |  |  |  | REACH 4 |  | 970 | 832.119 | 3.669 | 1240.4451 |  | 202 | 927.5 | 947
revised |  |  |  | ELEV | 901.897 | CP6 | -347 | 890.287 | sta6 | 18 | 877.927 |  |  |  | ALT REACH 4 |  | 1160.5565 | 822.778 | 3.9141 |  |  | 970 | 927.5 | 947
in final |  |  |  | DATUM |  | CP7 | -247 | 887.477 | sta7 | 123 | 869.657 | [11 empty] | 927.5 | 947
design |  | (USGS 1978) |  | NGVD29 | 905.9 | CP8 | -145 | 882.427 | sta temp | na | 894.997 |  |  |  | REACH D1 | [7 empty] | 927.5 | 947
MWS |  |  |  | NAVD88 | 908.4 | CP9 | -25 | 875.397 | sta cs1 | [5 empty] | REACH D2 | [7 empty] | 927.5 | 947
7/24-28 | [5 empty] | CP10 | 100 | 870.397 | sta cs2 | [5 empty] | REACH D3 | [7 empty] | 927.5 | 947
[6 empty] | CP11 | 204 | 862.777 | sta cs3 | [5 empty] | REACH D4
PLOTTING VALUES
[11 empty] | SERIES 1 |  | SERIES 2 |  | SERIES 3 |  |  |  |  | PLOTTING VALUES |  |  |  |  | PLOTTING VALUES
Long Profile Data | [10 empty] | BED PROFILE |  | BEDROCK |  | CURRENT PROFILE | [5 empty] | FIELD |  | FIELD |  | TOTAL SLOPE LINE
[7 empty] | stadia | STA | ELEV |  | STA | ELEV | STA | ELEV | STA | ELEV |  |  |  | ENTER | CHECK | EXIT | CHECK |  | STA | ELEV
| BS | FS | (+) | (-) |  | horizontal | check | (ft) | (ft) |  | (ft) | (ft) | (ft) | (ft) | (ft) | (ft) | CHECK | [7 empty] | (ft) | (ft)
u/s gage |  | 1.95 | 2.71 | 1.26 |  | 145 | 0.035 | -899 | 906.647 |  | -899 | 906.647 | -899 | 905.647 | 212 | 865 | 860.297 | FROM CS 2 |  | 212 | 860.297 | 1055.1 | 836.719 |  | -899 | 905.647
u/s sta1 |  | 2.17 | 2.93 | 1.52 |  | 141 | 0.055 | -895 | 906.427 |  | -895 | 906.427 | -877 | 904.937 | 315.1 | 860 | [8 empty] | 1240.4451 | 822.778
|  | 2.15 | 2.76 | 1.51 |  | 125 | -0.015 | -879 | 906.447 |  | -879 | 906.447 | -790 | 901.207 | 480.1 | 855
|  | 3.16 | 3.78 | 2.55 |  | 123 | 0.005 | -877 | 905.437 |  | -877 | 905.437 | -748 | 901.397 | 517.6 | 850
|  | 3.34 | 3.89 | 2.79 |  | 110 | 0 | -864 | 905.257 |  | -864 | 905.257 | -738 | 900.597 | 735.1 | 845 |  |  |  | DESIGN SLOPE |  | 0.027966 |  |  | TOTAL S | 0.038734
|  | 3.71 | 4.19 | 3.23 |  | 96 | 0 | -850 | 904.887 |  | -850 | 904.887 | -702 | 899.507 | 892.6 | 840
|  | 4.52 | 4.95 | 4.09 |  | 86 | 0 | -840 | 904.077 |  | -840 | 904.077 | -658 | 895.847 | 1055.1 | 836 | 836.719 | FROM CS 3
|  | 4.1 | 4.46 | 3.75 |  | 71 | 0.005 | -825 | 904.497 |  | -825 | 904.497 | -623 | 893.307 | 1089.5 | 835
|  | 4.78 | 5.13 | 4.42 |  | 71 | -0.005 | -825 | 903.817 |  | -825 | 903.817 | -556 | 891.517 | 1130.1 | 830
|  | 4.34 | 4.64 | 4.04 |  | 60 | 0 | -814 | 904.257 |  | -814 | 904.257 | -409 | 890.707 | 1220.1 | 825
|  | 4.99 | 5.28 | 4.72 |  | 56 | 0.01 | -810 | 903.607 |  | -810 | 903.607 | -366 | 888.107 | 1330.1 | 820
|  | 4.88 | 5.14 | 4.63 |  | 51 | 0.005 | -805 | 903.717 |  | -805 | 903.717 | -299 | 885.797
|  | 5.93 | 6.16 | 5.7 |  | 46 | 0 | -800 | 902.667 |  | -800 | 902.667 | -239 | 883.427
|  | 6.89 | 7.07 | 6.71 |  | 36 | 0 | -790 | 901.707 |  | -790 | 901.707 | -188 | 880.937
|  | 5.69 | 5.79 | 5.59 |  | 20 | 0 | -774 | 902.907 |  | -774 | 902.907 | -143 | 878.657
|  | 6.55 | 6.61 | 6.49 |  | 12 | 0 | -766 | 902.047 |  | -766 | 902.047 | -89 | 876.977
|  | 6.36 |  |  | at sta1, 6 ft u/s gage |  |  | -754 | 902.237 |  | -754 | 902.237 | -8 | 870.147
|  | 6.7 |  |  | at stage gage |  |  | -748 | 901.897 | 904.897 | -748 | 901.897 | 98 | 865.907
d/s gage |  | 7.5 |  |  | 10 ft d/s gage |  |  | -738 | 901.097 |  | -738 | 901.097 | 108 | 862.147
d/s sta1 |  | 7.85 | 8.09 | 7.63 |  | 46 | 0.01 | -708 | 900.747 |  | -708 | 900.747 | 182 | 859.857
|  | 8.59 | 8.92 | 8.4 |  | 52 | 0.07 | -702 | 900.007 |  | -702 | 900.007 | 202 | 859.097
|  | 8.47 | 8.78 | 8.15 |  | 63 | -0.005 | -691 | 900.127 |  | -691 | 900.127
|  | 9.32 | 9.66 | 9 |  | 66 | 0.01 | -688 | 899.277 |  | -688 | 899.277
|  | 9.91 | 10.29 | 9.48 |  | 81 | -0.025 | -673 | 898.687 |  | -673 | 898.687
|  | 10.09 | 10.53 | 9.66 |  | 87 | 0.005 | -667 | 898.507 |  | -667 | 898.507
|  | 9.45 | 9.91 | 9 | CP2 | 91 | 0.005 | -663 | 899.147 |  | -658 | 896.347
|  | 12.25 | 12.75 | 11.79 |  | 96 | 0.02 | -658 | 896.347 |  | -648 | 897.297
|  | 11.3 | 11.82 | 10.76 |  | 106 | -0.01 | -648 | 897.297 |  | -647 | 896.607
|  | 11.99 | 12.54 | 11.47 |  | 107 | 0.015 | -647 | 896.607 |  | -640 | 896.977
|  | 11.62 | 12.19 | 11.05 |  | 114 | 0 | -640 | 896.977 |  | -629 | 896.047
|  | 11.09 | 11.66 | 10.56 | CP3 | 110 | 0.02 | -644 | 897.507 |  | -623 | 893.807
u/s sta2 | 0.29 |  | 0.81 | -0.23 | CP3 | 104 | 0 | -644 | 897.507 |  | -587 | 894.467
|  | 1.75 | 2.19 | 1.3 |  | 89 | -0.005 | -629 | 896.047 |  | -580 | 893.143
|  | 3.99 | 4.4 | 3.57 |  | 83 | -0.005 | -623 | 893.807 |  | -574 | 892.947
|  | 3.33 | 3.57 | 3.1 |  | 47 | 0.005 | -587 | 894.467 |  | -562 | 893.017
|  | 4.654 | 4.85 | 4.45 |  | 40 | -0.004 | -580 | 893.143 |  | -556 | 892.017
|  | 4.85 | 5.02 | 4.68 |  | 34 | 0 | -574 | 892.947 |  | -495 | 892.387
|  | 4.78 | 4.89 | 4.67 |  | 22 | 0 | -562 | 893.017 |  | -423 | 891.687
|  | 5.78 | 5.86 | 5.7 |  | 16 | 0 | -556 | 892.017 |  | -409 | 891.207
at sta2 |  | 4.805 |  |  | at sta2, CP4 |  |  | -540 | 892.992 |  | -392 | 890.207
d/s sta2 |  | 5.41 | 5.64 | 5.19 |  | 45 | 0.005 | -495 | 892.387 |  | -388 | 889.747
|  | 4.63 | 5.22 | 4.04 | CP5 | 118 | 0 | -422 | 893.167 |  | -377 | 889.017
|  | 6.11 | 6.7 | 5.53 |  | 117 | 0.005 | -423 | 891.687 |  | -366 | 888.607
u/s sta3 | 1.83 |  | 2.21 | 1.46 | CP5 | 75 | 0.005 | -422 | 893.167 |  | -360 | 888.737
|  | 3.79 | 4.15 | 3.53 |  | 62 | 0.05 | -409 | 891.207 |  | -351 | 889.237
|  | 4.79 | 5.03 | 4.58 |  | 45 | 0.015 | -392 | 890.207 |  | -347 | 889.147
|  | 5.25 | 5.46 | 5.05 | entering bend | 41 | 0.005 | -388 | 889.747 |  | -340 | 888.147
|  | 5.98 | 6.13 | 5.83 |  | 30 | 0 | -377 | 889.017 |  | -337 | 888.327
|  | 6.39 | 6.5 | 6.31 |  | 19 | 0.015 | -366 | 888.607 |  | -323 | 887.857
|  | 6.26 | 6.32 | 6.19 |  | 13 | -0.005 | -360 | 888.737 |  | -321 | 887.647
|  | 5.76 |  |  | 4 ft u/s of sta3 |  |  | -351 | 889.237 |  | -322 | 887.607
|  | 4.71 |  |  | at sta3, CP6 |  |  | -347 | 890.287 |  | -317 | 887.197
|  | 5.85 |  |  | at sta3 |  |  | -347 | 889.147 |  | -311 | 887.657
d/s sta3 |  | 6.85 |  |  | 7 ft d/s sta3 |  |  | -340 | 888.147 |  | -306 | 887.457
|  | 6.67 |  |  | 10 ft d/s sta3 |  |  | -337 | 888.327 |  | -304 | 886.777
|  | 7.14 | 7.26 | 7.02 |  | 24 | 0 | -323 | 887.857 |  | -303 | 886.677
|  | 7.35 | 7.49 | 7.23 |  | 26 | 0.01 | -321 | 887.647 |  | -299 | 886.297
|  | 7.39 | 7.52 | 7.27 |  | 25 | 0.005 | -322 | 887.607 |  | -293 | 889.667
|  | 7.8 | 7.95 | 7.65 |  | 30 | 0 | -317 | 887.197 |  | -287 | 889.447
|  | 7.34 | 7.53 | 7.17 |  | 36 | 0.01 | -311 | 887.657 |  | -285 | 888.267
|  | 7.54 | 7.75 | 7.34 |  | 41 | 0.005 | -306 | 887.457 |  | -273 | 887.827
|  | 8.32 | 8.54 | 8.1 |  | 44 | 0 | -303 | 886.677 |  | -259 | 886.637
|  | 8.22 | 8.46 | 8.03 |  | 43 | 0.025 | -304 | 886.777 |  | -255 | 886.287
|  | 8.7 | 8.94 | 8.46 |  | 48 | 0 | -299 | 886.297 |  | -247 | 885.917
|  | 7.83 | 8.06 | 7.6 | CP6 | 46 | 0 | -301 | 890.717 |  | -239 | 883.927
u/s sta4 | 2.18 |  | 2.45 | 1.91 | CP6 | 54 | 0 | -301 | 890.717 |  | -209 | 885.627
|  | 3.54 | 3.81 | 3.27 |  | 54 | 0 | -301 | 889.357 |  | -202 | 883.777
|  | 3.23 | 3.46 | 3 |  | 46 | 0 | -293 | 889.667 |  | -191 | 884.277
|  | 3.45 | 3.65 | 3.25 |  | 40 | 0 | -287 | 889.447 |  | -188 | 881.437
|  | 4.63 | 4.82 | 4.44 |  | 38 | 0 | -285 | 888.267 |  | -177 | 882.007
|  | 5.07 | 5.21 | 4.95 | only tops of steps in boulder bar | 26 | 0.01 | -273 | 887.827 |  | -167 | 880.917
|  | 6.26 |  |  | 12 ft u/s sta4 |  |  | -259 | 886.637 |  | -143 | 879.157
|  | 6.61 |  |  | 8 ft u/s sta4 |  |  | -255 | 886.287 |  | -128 | 880.307
|  | 6.98 |  |  | at sta4 |  |  | -247 | 885.917 |  | -115 | 878.717
|  | 5.42 |  |  | at sta4, CP7 |  |  | -247 | 887.477 |  | -89 | 878.477
d/s sta4 |  | 8.97 |  |  | 8 ft d/s sta4 |  |  | -239 | 883.927 |  | -86 | 879.237
|  | 7.27 | 7.46 | 7.08 |  | 38 | 0 | -209 | 885.627 |  | -83 | 877.317
|  | 9.12 | 9.35 | 8.9 |  | 45 | 0.005 | -202 | 883.777 |  | -60 | 876.907
|  | 8.62 | 8.9 | 8.34 |  | 56 | 0 | -191 | 884.277 |  | -23 | 872.417
|  | 11.46 | 11.76 | 11.17 |  | 59 | 0.005 | -188 | 881.437 |  | -8 | 870.647 | 871.3581
|  | 10.89 | 11.24 | 10.54 |  | 70 | 0 | -177 | 882.007 |  | 18 | 872.247
|  | 11.98 | 12.4 | 11.6 |  | 80 | 0.02 | -167 | 880.917 |  | 35 | 870.267
|  | 11.73 | 12.22 | 11.24 | TP1 | 98 | 0 | -149 | 881.167 |  | 59 | 869.947
sta temp | 13.83 |  |  |  | BS TP1 |  |  | na | 881.167 |  | 98 | 868.907
|  | 12.57 |  |  | CP8, 4 ft d/s TP1 |  |  | -145 | 882.427 |  | 108 | 862.647
|  | 1.61 |  |  | BM1 |  |  | na | 893.387 |  | 132 | 864.297
[11 empty] | 148 | 862.757
u/s sta5 | 2.19 |  | 2.42 | 1.97 | CP8 | 45 | 0.005 | -145 | 882.427 |  | 165 | 861.447
|  | 5.46 | 5.67 | 5.24 | SCOUR POOL | 43 | -0.005 | -143 | 879.157 |  | 182 | 860.357
|  | 4.31 | 4.44 | 4.16 |  | 28 | -0.01 | -128 | 880.307 |  | 202 | 860.297
|  | 5.9 | 5.98 | 5.83 |  | 15 | 0.005 | -115 | 878.717
d/s sta5 |  | 6.14 |  |  | 11 ft d/s sta5, depth = 1.0 ft |  |  | -89 | 878.477
|  | 5.38 |  |  | 14 ft d/s sta5, d/s face footbridge |  |  | -86 | 879.237
|  | 7.3 |  |  | 17 ft d/s sta5 |  |  | -83 | 877.317
|  | 7.71 | 7.91 | 7.51 |  | 40 | 0 | -60 | 876.907
|  | 8.91 | 9.31 | 8.61 | TP2 | 70 | 0.05 | -30 | 875.707
u/s sta6 | 2.22 |  | 2.46 | 1.98 | TP2 | 48 | 0 | -30 | 875.707
|  | 2.53 |  |  | CP9, 5 ft d/s TP2 |  |  | -25 | 875.397
|  | 5.51 | 5.72 | 5.31 |  | 41 | 0.005 | -23 | 872.417
|  | 7.28 | 7.41 | 7.15 |  | 26 | 0 | -8 | 870.647
|  | 5.68 |  |  | at sta6 |  |  | 18 | 872.247
d/s sta6 |  | 7.66 | 7.75 | 7.58 |  | 17 | 0.005 | 35 | 870.267
|  | 7.98 | 8.19 | 7.78 |  | 41 | 0.005 | 59 | 869.947
|  | 9.02 | 9.42 | 8.62 | TP3 | 80 | 0 | 98 | 868.907
|  | 7.53 |  |  | CP10, 2 ft d/s of TP3 |  |  | 100 | 870.397
u/s sta7 | 0.75 |  | 0.88 | 0.63 | TP3 | 25 | 0.005 | 98 | 868.907
|  | 7.01 | 7.09 | 6.94 |  | 15 | 0.005 | 108 | 862.647
d/s sta7 |  | 5.36 | 5.41 | 5.32 |  | 9 | 0.005 | 132 | 864.297
|  | 6.9 | 7.03 | 6.78 |  | 25 | 0.005 | 148 | 862.757
|  | 8.21 | 8.42 | 8 |  | 42 | 0 | 165 | 861.447
|  | 9.3 | 9.6 | 9.01 | approx. 20 ft u/s of u/s green stake | 59 | 0.005 | 182 | 860.357
[5 empty] | CP 11 at green stake, approximately |  |  | 204 | 862.777
Cross-Section Data
PLOTTING VALUES
Cross-Section 2
2 ft u/s of u/s green stake | [10 empty] | STA | ELEV |  | LB TOP |  | BKF INDICATOR (AT 27.6)
(preliminary staked entrance point) | [7 empty] | STA | ELEV | HI | (ft) | (ft) |  | STA | ELEV | STA | ELEV
|  |  | 893.387 |  | BM1 |  |  | (ft) | (ft) | (ft) |  |  |  | (ft) | (ft) | (ft) | (ft)
| 1.17 |  |  |  | BM1 |  |  |  |  | 894.557
|  | 14.75 |  |  | BM2 |  |  |  | 879.807 |  | -4 | 877.477
| 3.07 |  |  |  | EST.: BM2 |  |  |  |  | 882.877 | 3 | 877.477
|  | 3.22 | 3.26 | 3.19 |  | 7 | 0.005 | 7 | 879.657 |  | 7 | 879.657 |  | 27 | 864.747 | 27.6 | 862.635 |  | BKF DEPTH
|  | 7.67 | 7.73 | 7.62 |  | 11 | 0.005 | 11 | 875.207 |  | 11 | 875.207 |  |  |  | 39.2322 | 862.635 |  | 2.338 | FT
|  | 12.11 | 12.2 | 12.04 |  | 16 | 0.01 | 16 | 870.767 |  | 16 | 870.767 | [6 empty] | BANK HT
|  | 17.2 | 17.3 | 17.11 |  | 19 | 0.005 | 19 | 865.677 |  | 19 | 865.677 | [6 empty] | 4.45 | FT
|  | 18.13 | 18.25 | 17.98 |  | 27 | -0.015 | 27 | 864.747 |  | 27 | 864.747 | [6 empty] | ENTRENCHMENT RATIO
|  | 21.65 | 21.8 | 21.52 |  | 28 | 0.01 | 28 | 861.227 |  | 28 | 861.227 | [6 empty] | 1.9033
|  | 22.58 | 22.72 | 22.43 |  | 29 | -0.005 | 29 | 860.297 |  | 29 | 860.297 | [6 empty] | BKF WIDTH
|  | 20.1 |  |  | CP11 |  |  | 204 | 862.777 |  | 36 | 861.777 | [6 empty] | 11.6322 | FT
|  | 21.1 | 21.29 | 20.93 |  | 36 | 0.01 | 36 | 861.777 |  | 47 | 864.697 | [6 empty] | W TO D RATIO
|  | 18.18 | 18.4 | 17.93 |  | 47 | -0.015 | 47 | 864.697 |  | 67 | 884.697 | [6 empty] | 4.9753
[5 empty] | EST.: 45 degree SLOPE |  |  | 67 | 884.697
PLOTTING VALUES
profile
Cross-section 1 |  | In Reach 1 | [8 empty] | STA | ELEV | LB pin |  | RB pin |  | LB top |  | RB top |  | DEBRIS FLOW REMNANT
-603 | ft d/s from gage | [6 empty] | STA | ELEV | HI | (ft) | (ft) | STA | ELEV | STA | ELEV | STA | ELEV | STA | ELEV | STA | ELEV
| BS | FS | STA |  |  |  |  | (ft) | (ft) | (ft) |  |  | (ft) | (ft) | (ft) | (ft) | (ft) | (ft) | (ft) | (ft) | (ft) | (ft)
| 11.65 |  |  |  | CP3 |  |  |  |  | 909.157 | 107.4 | 911.207
|  | 0.45 | 0 |  | top of RB pin, near top of debris flow remnant |  |  | 105.4 | 908.707 |  | 105.4 | 908.707 | 105.4 | 908.707 | 0 | 902.787 | 34.6 | 899.707 | 54.4 | 898.387 | -3.6 | 908.287
|  | 3 | 17.7 |  | valley oak, 30 " dbh |  |  | 87.7 | 906.157 |  | 87.7 | 906.157
|  | 5.5 | 28.3 |  | top of cut bank in debris flow remnant |  |  | 77.1 | 903.657 |  | 77.1 | 903.657
|  | 8.97 | 34.4 |  |  |  |  | 71 | 900.187 |  | 71 | 900.187 |  |  |  | BKF INDICATOR AT 52.4 FT
|  | 10.77 | 51 |  | top of RB |  |  | 54.4 | 898.387 |  | 54.4 | 898.387 |  |  |  | STA | ELEV |  | BKF DEPTH
|  | 13.73 | 55 |  |  |  |  | 50.4 | 895.427 |  | 50.4 | 895.427 |  |  |  | (ft) | (ft) |  | 2.53 | FT
|  | 14.78 | 59.6 |  |  |  |  | 45.8 | 894.377 |  | 45.8 | 894.377 |  |  |  | 52.4 | 896.907 |  | BKF WIDTH
|  | 13.51 | 64.3 |  | top of LB |  |  | 41.1 | 895.647 |  | 41.1 | 895.647 |  |  |  | 39.0828 | 896.907 |  | 13.3172 | FT
|  | 9.45 | 70.8 |  | top of LB |  |  | 34.6 | 899.707 |  | 34.6 | 899.707 | [6 empty] | BANK D
|  | 9.37 | 78 |  |  |  |  | 27.4 | 899.787 |  | 27.4 | 899.787 | [6 empty] | 5.33
|  | 6.37 | 105.4 |  | EST.: top of LB pin, base of L canyon wall |  |  | 0 | 902.787 |  | 0 | 902.787 | [6 empty] | ENTRENCHMENT RATIO
|  | 0.87 | 109 |  | EST.: CANYON WALL-DEBRIS FLOW REMNANT CONTACT |  |  | -3.6 | 908.287 |  | -3.6 | 908.287 | [6 empty] | 2.1067
[5 empty] | EST.: 60 degree SLOPE |  |  | -13.6 | 930.287 |  | -13.6 | 930.287 | [6 empty] | W TO D RATIO
5.2637
LINKED TO 2ND FINAL ALT2.XLS/PLOT DATA | [10 empty] | PLOTTING VALUES
Cross-section 3 | 0 | 0 | 0 | 0 | 0 | 0 | 0 | 0 | FIGURE 10 | 0 | PLOTTING VALUES | 0 | 0 | 0 | 0 | 0 | 0 | 0 | 0 | 0 | 0 | 0 | 0 | 0 | 0 | 0 | 0 | 0 | 0 | 0 | 0 | 0 | 0 | 0 | 0 | 0 | 0 | 0 | 0 | 0 | 0 | 0 | 0 | 0 | 0 | 0 | 0 | 0 | 0 | 0 | 0 | 0 | 0 | 0 | 0 | 0 | 0 | 0 | 0 | 0 | 0 | 0 | 0 | 0 | 0 | 0 | 0 | 0 | 0 | 0 | 0 | 0 | 0 | 0 | 0 | 0 | 0 | 0 | 0 | 0 | 0 | 0 | 0 | 0 | 0 | 0 | 0 | 0 | 0 | 0 | 0 | 0 | 0 | 0 | 0 | 0 | 0 | 0 | 0 | 0 | 0 | 0 | 0 | 0 | 0 | 0 | 0 | 0 | 0 | 0 | 0 | 0 | 0 | 0 | 0 | 0 | 0 | 0 | 0 | 0 | 0 | 0 | 0 | 0 | 0 | 0 | 0 | 0 | 0 | 0 | 0 | 0 | 0 | 0 | 0 | 0 | 0 | 0 | 0 | 0 | 0 | 0 | 0 | 0 | 0 | 0 | 0 | 0 | 0 | 0 | 0 | 0 | 0 | 0 | 0 | 0 | 0 | 0 | 0 | 0 | 0 | 0 | 0 | 0 | 0 | 0 | 0 | 0 | 0 | 0 | 0 | 0 | 0 | 0 | 0 | 0 | 0 | 0 | 0 | 0 | 0 | 0 | 0 | 0 | 0 | 0 | 0 | 0 | 0 | 0 | 0 | 0 | 0 | 0 | 0 | 0 | 0 | 0 | 0 | 0 | 0 | 0 | 0 | 0 | 0 | 0 | 0 | 0 | 0 | 0 | 0 | 0 | 0 | 0 | 0 | 0 | 0 | 0 | 0 | 0 | 0 | 0 | 0 | 0 | 0 | 0 | 0 | 0 | 0 | 0 | 0 | 0 | 0 | 0 | 0 | 0 | 0 | 0 | 0 | 0 | 0 | 0 | 0 | 0 | 0 | 0 | 0 | 0 | 0 | 0 | 0 | 0 | 0 | 0 | 0
at staked exit point, d/s green stake | 0 | 0 | 0 | 0 | 0 | 0 | 0 | 0 | 0 | 0 | 0 | 0 | 0 | LB PIN - BM3 | 0 | LB TOP | 0 | RB TOP | 0 | BKF | 0 | 0 | 0 | 0 | 0 | 0 | 0 | 0 | 0 | 0 | 0 | 0 | 0 | 0 | 0 | 0 | 0 | 0 | 0 | 0 | 0 | 0 | 0 | 0 | 0 | 0 | 0 | 0 | 0 | 0 | 0 | 0 | 0 | 0 | 0 | 0 | 0 | 0 | 0 | 0 | 0 | 0 | 0 | 0 | 0 | 0 | 0 | 0 | 0 | 0 | 0 | 0 | 0 | 0 | 0 | 0 | 0 | 0 | 0 | 0 | 0 | 0 | 0 | 0 | 0 | 0 | 0 | 0 | 0 | 0 | 0 | 0 | 0 | 0 | 0 | 0 | 0 | 0 | 0 | 0 | 0 | 0 | 0 | 0 | 0 | 0 | 0 | 0 | 0 | 0 | 0 | 0 | 0 | 0 | 0 | 0 | 0 | 0 | 0 | 0 | 0 | 0 | 0 | 0 | 0 | 0 | 0 | 0 | 0 | 0 | 0 | 0 | 0 | 0 | 0 | 0 | 0 | 0 | 0 | 0 | 0 | 0 | 0 | 0 | 0 | 0 | 0 | 0 | 0 | 0 | 0 | 0 | 0 | 0 | 0 | 0 | 0 | 0 | 0 | 0 | 0 | 0 | 0 | 0 | 0 | 0 | 0 | 0 | 0 | 0 | 0 | 0 | 0 | 0 | 0 | 0 | 0 | 0 | 0 | 0 | 0 | 0 | 0 | 0 | 0 | 0 | 0 | 0 | 0 | 0 | 0 | 0 | 0 | 0 | 0 | 0 | 0 | 0 | 0 | 0 | 0 | 0 | 0 | 0 | 0 | 0 | 0 | 0 | 0 | 0 | 0 | 0 | 0 | 0 | 0 | 0 | 0 | 0 | 0 | 0 | 0 | 0 | 0 | 0 | 0 | 0 | 0 | 0 | 0 | 0 | 0 | 0 | 0 | 0 | 0 | 0 | 0 | 0 | 0 | 0 | 0 | 0 | 0 | 0 | 0 | 0 | 0 | 0 | 0 | 0 | 0 | 0 | 0 | 0 | 0
0 | 0 | 0 | 0 | 0 | 0 | 0 | 0 | STA | ELEV | HI | STA | ELEV | 0 | STA | ELEV | STA | ELEV | STA | ELEV | STA | ELEV | 0 | 0 | 0 | 0 | 0 | 0 | 0 | 0 | 0 | 0 | 0 | 0 | 0 | 0 | 0 | 0 | 0 | 0 | 0 | 0 | 0 | 0 | 0 | 0 | 0 | 0 | 0 | 0 | 0 | 0 | 0 | 0 | 0 | 0 | 0 | 0 | 0 | 0 | 0 | 0 | 0 | 0 | 0 | 0 | 0 | 0 | 0 | 0 | 0 | 0 | 0 | 0 | 0 | 0 | 0 | 0 | 0 | 0 | 0 | 0 | 0 | 0 | 0 | 0 | 0 | 0 | 0 | 0 | 0 | 0 | 0 | 0 | 0 | 0 | 0 | 0 | 0 | 0 | 0 | 0 | 0 | 0 | 0 | 0 | 0 | 0 | 0 | 0 | 0 | 0 | 0 | 0 | 0 | 0 | 0 | 0 | 0 | 0 | 0 | 0 | 0 | 0 | 0 | 0 | 0 | 0 | 0 | 0 | 0 | 0 | 0 | 0 | 0 | 0 | 0 | 0 | 0 | 0 | 0 | 0 | 0 | 0 | 0 | 0 | 0 | 0 | 0 | 0 | 0 | 0 | 0 | 0 | 0 | 0 | 0 | 0 | 0 | 0 | 0 | 0 | 0 | 0 | 0 | 0 | 0 | 0 | 0 | 0 | 0 | 0 | 0 | 0 | 0 | 0 | 0 | 0 | 0 | 0 | 0 | 0 | 0 | 0 | 0 | 0 | 0 | 0 | 0 | 0 | 0 | 0 | 0 | 0 | 0 | 0 | 0 | 0 | 0 | 0 | 0 | 0 | 0 | 0 | 0 | 0 | 0 | 0 | 0 | 0 | 0 | 0 | 0 | 0 | 0 | 0 | 0 | 0 | 0 | 0 | 0 | 0 | 0 | 0 | 0 | 0 | 0 | 0 | 0 | 0 | 0 | 0 | 0 | 0 | 0 | 0 | 0 | 0 | 0 | 0 | 0 | 0 | 0 | 0 | 0 | 0 | 0 | 0 | 0 | 0 | 0 | 0 | 0 | 0 | 0 | 0
0 | 0 | 0 | 0 | 0 | 0 | 0 | 0 | (ft) | (ft) | (ft) | (ft) | (ft) | 0 | (ft) | (ft) | (ft) | (ft) | (ft) | (ft) | (ft) | (ft) | 0 | 0 | 0 | 0 | 0 | 0 | 0 | 0 | 0 | 0 | 0 | 0 | 0 | 0 | 0 | 0 | 0 | 0 | 0 | 0 | 0 | 0 | 0 | 0 | 0 | 0 | 0 | 0 | 0 | 0 | 0 | 0 | 0 | 0 | 0 | 0 | 0 | 0 | 0 | 0 | 0 | 0 | 0 | 0 | 0 | 0 | 0 | 0 | 0 | 0 | 0 | 0 | 0 | 0 | 0 | 0 | 0 | 0 | 0 | 0 | 0 | 0 | 0 | 0 | 0 | 0 | 0 | 0 | 0 | 0 | 0 | 0 | 0 | 0 | 0 | 0 | 0 | 0 | 0 | 0 | 0 | 0 | 0 | 0 | 0 | 0 | 0 | 0 | 0 | 0 | 0 | 0 | 0 | 0 | 0 | 0 | 0 | 0 | 0 | 0 | 0 | 0 | 0 | 0 | 0 | 0 | 0 | 0 | 0 | 0 | 0 | 0 | 0 | 0 | 0 | 0 | 0 | 0 | 0 | 0 | 0 | 0 | 0 | 0 | 0 | 0 | 0 | 0 | 0 | 0 | 0 | 0 | 0 | 0 | 0 | 0 | 0 | 0 | 0 | 0 | 0 | 0 | 0 | 0 | 0 | 0 | 0 | 0 | 0 | 0 | 0 | 0 | 0 | 0 | 0 | 0 | 0 | 0 | 0 | 0 | 0 | 0 | 0 | 0 | 0 | 0 | 0 | 0 | 0 | 0 | 0 | 0 | 0 | 0 | 0 | 0 | 0 | 0 | 0 | 0 | 0 | 0 | 0 | 0 | 0 | 0 | 0 | 0 | 0 | 0 | 0 | 0 | 0 | 0 | 0 | 0 | 0 | 0 | 0 | 0 | 0 | 0 | 0 | 0 | 0 | 0 | 0 | 0 | 0 | 0 | 0 | 0 | 0 | 0 | 0 | 0 | 0 | 0 | 0 | 0 | 0 | 0 | 0 | 0 | 0 | 0 | 0 | 0 | 0 | 0 | 0 | 0 | 0 | 0
0 | 0 | 0 | 0 | 0 | 0 | 0 | 0 | 0 | 0 | 0 | -30.0614 | 853.223 | 0 | 0 | 0 | 0 | 0 | 0 | 0 | 0 | 0 | 0 | 0 | 0 | 0 | 0 | 0 | 0 | 0 | 0 | 0 | 0 | 0 | 0 | 0 | 0 | 0 | 0 | 0 | 0 | 0 | 0 | 0 | 0 | 0 | 0 | 0 | 0 | 0 | 0 | 0 | 0 | 0 | 0 | 0 | 0 | 0 | 0 | 0 | 0 | 0 | 0 | 0 | 0 | 0 | 0 | 0 | 0 | 0 | 0 | 0 | 0 | 0 | 0 | 0 | 0 | 0 | 0 | 0 | 0 | 0 | 0 | 0 | 0 | 0 | 0 | 0 | 0 | 0 | 0 | 0 | 0 | 0 | 0 | 0 | 0 | 0 | 0 | 0 | 0 | 0 | 0 | 0 | 0 | 0 | 0 | 0 | 0 | 0 | 0 | 0 | 0 | 0 | 0 | 0 | 0 | 0 | 0 | 0 | 0 | 0 | 0 | 0 | 0 | 0 | 0 | 0 | 0 | 0 | 0 | 0 | 0 | 0 | 0 | 0 | 0 | 0 | 0 | 0 | 0 | 0 | 0 | 0 | 0 | 0 | 0 | 0 | 0 | 0 | 0 | 0 | 0 | 0 | 0 | 0 | 0 | 0 | 0 | 0 | 0 | 0 | 0 | 0 | 0 | 0 | 0 | 0 | 0 | 0 | 0 | 0 | 0 | 0 | 0 | 0 | 0 | 0 | 0 | 0 | 0 | 0 | 0 | 0 | 0 | 0 | 0 | 0 | 0 | 0 | 0 | 0 | 0 | 0 | 0 | 0 | 0 | 0 | 0 | 0 | 0 | 0 | 0 | 0 | 0 | 0 | 0 | 0 | 0 | 0 | 0 | 0 | 0 | 0 | 0 | 0 | 0 | 0 | 0 | 0 | 0 | 0 | 0 | 0 | 0 | 0 | 0 | 0 | 0 | 0 | 0 | 0 | 0 | 0 | 0 | 0 | 0 | 0 | 0 | 0 | 0 | 0 | 0 | 0 | 0 | 0 | 0 | 0 | 0 | 0 | 0 | 0 | 0 | 0 | 0 | 0
0 | 0 | 0 | 0 | 0 | 0 | 0 | 0 | 0 | 0 | 0 | -10 | 854.873 | est | 0 | 0 | 0 | 0 | 0 | 0 | 0 | 0 | 0 | 0 | 0 | 0 | 0 | 0 | 0 | 0 | 0 | 0 | 0 | 0 | 0 | 0 | 0 | 0 | 0 | 0 | 0 | 0 | 0 | 0 | 0 | 0 | 0 | 0 | 0 | 0 | 0 | 0 | 0 | 0 | 0 | 0 | 0 | 0 | 0 | 0 | 0 | 0 | 0 | 0 | 0 | 0 | 0 | 0 | 0 | 0 | 0 | 0 | 0 | 0 | 0 | 0 | 0 | 0 | 0 | 0 | 0 | 0 | 0 | 0 | 0 | 0 | 0 | 0 | 0 | 0 | 0 | 0 | 0 | 0 | 0 | 0 | 0 | 0 | 0 | 0 | 0 | 0 | 0 | 0 | 0 | 0 | 0 | 0 | 0 | 0 | 0 | 0 | 0 | 0 | 0 | 0 | 0 | 0 | 0 | 0 | 0 | 0 | 0 | 0 | 0 | 0 | 0 | 0 | 0 | 0 | 0 | 0 | 0 | 0 | 0 | 0 | 0 | 0 | 0 | 0 | 0 | 0 | 0 | 0 | 0 | 0 | 0 | 0 | 0 | 0 | 0 | 0 | 0 | 0 | 0 | 0 | 0 | 0 | 0 | 0 | 0 | 0 | 0 | 0 | 0 | 0 | 0 | 0 | 0 | 0 | 0 | 0 | 0 | 0 | 0 | 0 | 0 | 0 | 0 | 0 | 0 | 0 | 0 | 0 | 0 | 0 | 0 | 0 | 0 | 0 | 0 | 0 | 0 | 0 | 0 | 0 | 0 | 0 | 0 | 0 | 0 | 0 | 0 | 0 | 0 | 0 | 0 | 0 | 0 | 0 | 0 | 0 | 0 | 0 | 0 | 0 | 0 | 0 | 0 | 0 | 0 | 0 | 0 | 0 | 0 | 0 | 0 | 0 | 0 | 0 | 0 | 0 | 0 | 0 | 0 | 0 | 0 | 0 | 0 | 0 | 0 | 0 | 0 | 0 | 0 | 0 | 0 | 0 | 0 | 0 | 0 | 0 | 0 | 0 | 0 | 0
0 | 0 | 0 | 0 | 0 | 0 | 0 | 0 | 0 | 0 | 0 | -0.4 | 854.873 | 36733 | 0 | 0 | 0 | 0 | 0 | 0 | 0 | 0 | 0 | 0 | 0 | 0 | 0 | 0 | 0 | 0 | 0 | 0 | 0 | 0 | 0 | 0 | 0 | 0 | 0 | 0 | 0 | 0 | 0 | 0 | 0 | 0 | 0 | 0 | 0 | 0 | 0 | 0 | 0 | 0 | 0 | 0 | 0 | 0 | 0 | 0 | 0 | 0 | 0 | 0 | 0 | 0 | 0 | 0 | 0 | 0 | 0 | 0 | 0 | 0 | 0 | 0 | 0 | 0 | 0 | 0 | 0 | 0 | 0 | 0 | 0 | 0 | 0 | 0 | 0 | 0 | 0 | 0 | 0 | 0 | 0 | 0 | 0 | 0 | 0 | 0 | 0 | 0 | 0 | 0 | 0 | 0 | 0 | 0 | 0 | 0 | 0 | 0 | 0 | 0 | 0 | 0 | 0 | 0 | 0 | 0 | 0 | 0 | 0 | 0 | 0 | 0 | 0 | 0 | 0 | 0 | 0 | 0 | 0 | 0 | 0 | 0 | 0 | 0 | 0 | 0 | 0 | 0 | 0 | 0 | 0 | 0 | 0 | 0 | 0 | 0 | 0 | 0 | 0 | 0 | 0 | 0 | 0 | 0 | 0 | 0 | 0 | 0 | 0 | 0 | 0 | 0 | 0 | 0 | 0 | 0 | 0 | 0 | 0 | 0 | 0 | 0 | 0 | 0 | 0 | 0 | 0 | 0 | 0 | 0 | 0 | 0 | 0 | 0 | 0 | 0 | 0 | 0 | 0 | 0 | 0 | 0 | 0 | 0 | 0 | 0 | 0 | 0 | 0 | 0 | 0 | 0 | 0 | 0 | 0 | 0 | 0 | 0 | 0 | 0 | 0 | 0 | 0 | 0 | 0 | 0 | 0 | 0 | 0 | 0 | 0 | 0 | 0 | 0 | 0 | 0 | 0 | 0 | 0 | 0 | 0 | 0 | 0 | 0 | 0 | 0 | 0 | 0 | 0 | 0 | 0 | 0 | 0 | 0 | 0 | 0 | 0 | 0 | 0 | 0 | 0 | 0
0 | 3.87 | 0 | 3.9 | 3.84 | top of LB pin (BM3) | 0 | 0 | 0 | 855.657 | 858.389 | 0.2 | 853.619 | 0 | 0 | 855.657 | 31 | 836.719 | 57.4 | 836.619 | 54.4331 | 834.533 | RB TOP | 0 | 0 | 0 | 0 | 0 | 0 | 0 | 0 | 0 | 0 | 0 | 0 | 0 | 0 | 0 | 0 | 0 | 0 | 0 | 0 | 0 | 0 | 0 | 0 | 0 | 0 | 0 | 0 | 0 | 0 | 0 | 0 | 0 | 0 | 0 | 0 | 0 | 0 | 0 | 0 | 0 | 0 | 0 | 0 | 0 | 0 | 0 | 0 | 0 | 0 | 0 | 0 | 0 | 0 | 0 | 0 | 0 | 0 | 0 | 0 | 0 | 0 | 0 | 0 | 0 | 0 | 0 | 0 | 0 | 0 | 0 | 0 | 0 | 0 | 0 | 0 | 0 | 0 | 0 | 0 | 0 | 0 | 0 | 0 | 0 | 0 | 0 | 0 | 0 | 0 | 0 | 0 | 0 | 0 | 0 | 0 | 0 | 0 | 0 | 0 | 0 | 0 | 0 | 0 | 0 | 0 | 0 | 0 | 0 | 0 | 0 | 0 | 0 | 0 | 0 | 0 | 0 | 0 | 0 | 0 | 0 | 0 | 0 | 0 | 0 | 0 | 0 | 0 | 0 | 0 | 0 | 0 | 0 | 0 | 0 | 0 | 0 | 0 | 0 | 0 | 0 | 0 | 0 | 0 | 0 | 0 | 0 | 0 | 0 | 0 | 0 | 0 | 0 | 0 | 0 | 0 | 0 | 0 | 0 | 0 | 0 | 0 | 0 | 0 | 0 | 0 | 0 | 0 | 0 | 0 | 0 | 0 | 0 | 0 | 0 | 0 | 0 | 0 | 0 | 0 | 0 | 0 | 0 | 0 | 0 | 0 | 0 | 0 | 0 | 0 | 0 | 0 | 0 | 0 | 0 | 0 | 0 | 0 | 0 | 0 | 0 | 0 | 0 | 0 | 0 | 0 | 0 | 0 | 0 | 0 | 0 | 0 | 0 | 0 | 0 | 0 | 0 | 0 | 0 | 0 | 0 | 0 | 0 | 0 | 0 | 0 | 0 | 0 | 0 | 0 | 0 | 0 | 0
0 | 0 | 4.77 | 0 | 0 | -7.2 | est | 0 | 0.2 | 853.619 | 0 | 7.4 | 848.119 | 0 | 0 | 0 | 0 | 0 | 0 | 0 | 34.6023 | 834.533 | 0 | 0 | 0 | 0 | 0 | 0 | 0 | 0 | 0 | 0 | 0 | 0 | 0 | 0 | 0 | 0 | 0 | 0 | 0 | 0 | 0 | 0 | 0 | 0 | 0 | 0 | 0 | 0 | 0 | 0 | 0 | 0 | 0 | 0 | 0 | 0 | 0 | 0 | 0 | 0 | 0 | 0 | 0 | 0 | 0 | 0 | 0 | 0 | 0 | 0 | 0 | 0 | 0 | 0 | 0 | 0 | 0 | 0 | 0 | 0 | 0 | 0 | 0 | 0 | 0 | 0 | 0 | 0 | 0 | 0 | 0 | 0 | 0 | 0 | 0 | 0 | 0 | 0 | 0 | 0 | 0 | 0 | 0 | 0 | 0 | 0 | 0 | 0 | 0 | 0 | 0 | 0 | 0 | 0 | 0 | 0 | 0 | 0 | 0 | 0 | 0 | 0 | 0 | 0 | 0 | 0 | 0 | 0 | 0 | 0 | 0 | 0 | 0 | 0 | 0 | 0 | 0 | 0 | 0 | 0 | 0 | 0 | 0 | 0 | 0 | 0 | 0 | 0 | 0 | 0 | 0 | 0 | 0 | 0 | 0 | 0 | 0 | 0 | 0 | 0 | 0 | 0 | 0 | 0 | 0 | 0 | 0 | 0 | 0 | 0 | 0 | 0 | 0 | 0 | 0 | 0 | 0 | 0 | 0 | 0 | 0 | 0 | 0 | 0 | 0 | 0 | 0 | 0 | 0 | 0 | 0 | 0 | 0 | 0 | 0 | 0 | 0 | 0 | 0 | 0 | 0 | 0 | 0 | 0 | 0 | 0 | 0 | 0 | 0 | 0 | 0 | 0 | 0 | 0 | 0 | 0 | 0 | 0 | 0 | 0 | 0 | 0 | 0 | 0 | 0 | 0 | 0 | 0 | 0 | 0 | 0 | 0 | 0 | 0 | 0 | 0 | 0 | 0 | 0 | 0 | 0 | 0 | 0 | 0 | 0 | 0 | 0 | 0 | 0 | 0 | 0 | 0 | 0 | 0
0 | 0 | 10.27 | 0 | 0 | -8.8 | est | 0 | 7.4 | 848.119 | 0 | 16.2 | 842.619 | 0 | 0 | 0 | LABELS | 0 | 0 | 0 | 0 | 0 | 0 | 0 | 0 | 0 | 0 | 0 | 0 | 0 | 0 | 0 | 0 | 0 | 0 | 0 | 0 | 0 | 0 | 0 | 0 | 0 | 0 | 0 | 0 | 0 | 0 | 0 | 0 | 0 | 0 | 0 | 0 | 0 | 0 | 0 | 0 | 0 | 0 | 0 | 0 | 0 | 0 | 0 | 0 | 0 | 0 | 0 | 0 | 0 | 0 | 0 | 0 | 0 | 0 | 0 | 0 | 0 | 0 | 0 | 0 | 0 | 0 | 0 | 0 | 0 | 0 | 0 | 0 | 0 | 0 | 0 | 0 | 0 | 0 | 0 | 0 | 0 | 0 | 0 | 0 | 0 | 0 | 0 | 0 | 0 | 0 | 0 | 0 | 0 | 0 | 0 | 0 | 0 | 0 | 0 | 0 | 0 | 0 | 0 | 0 | 0 | 0 | 0 | 0 | 0 | 0 | 0 | 0 | 0 | 0 | 0 | 0 | 0 | 0 | 0 | 0 | 0 | 0 | 0 | 0 | 0 | 0 | 0 | 0 | 0 | 0 | 0 | 0 | 0 | 0 | 0 | 0 | 0 | 0 | 0 | 0 | 0 | 0 | 0 | 0 | 0 | 0 | 0 | 0 | 0 | 0 | 0 | 0 | 0 | 0 | 0 | 0 | 0 | 0 | 0 | 0 | 0 | 0 | 0 | 0 | 0 | 0 | 0 | 0 | 0 | 0 | 0 | 0 | 0 | 0 | 0 | 0 | 0 | 0 | 0 | 0 | 0 | 0 | 0 | 0 | 0 | 0 | 0 | 0 | 0 | 0 | 0 | 0 | 0 | 0 | 0 | 0 | 0 | 0 | 0 | 0 | 0 | 0 | 0 | 0 | 0 | 0 | 0 | 0 | 0 | 0 | 0 | 0 | 0 | 0 | 0 | 0 | 0 | 0 | 0 | 0 | 0 | 0 | 0 | 0 | 0 | 0 | 0 | 0 | 0 | 0 | 0 | 0 | 0 | 0 | 0 | 0 | 0 | 0 | 0
0 | 0 | 15.77 | 0 | 0 | -8.8 | est | 0 | 16.2 | 842.619 | 0 | 25 | 837.119 | 0 | 0 | 0 | 90 | 858.5 | 0 | 0 | 0 | 0 | BKF DEPTH | 0 | 0 | 0 | 0 | 0 | 0 | 0 | 0 | 0 | 0 | 0 | 0 | 0 | 0 | 0 | 0 | 0 | 0 | 0 | 0 | 0 | 0 | 0 | 0 | 0 | 0 | 0 | 0 | 0 | 0 | 0 | 0 | 0 | 0 | 0 | 0 | 0 | 0 | 0 | 0 | 0 | 0 | 0 | 0 | 0 | 0 | 0 | 0 | 0 | 0 | 0 | 0 | 0 | 0 | 0 | 0 | 0 | 0 | 0 | 0 | 0 | 0 | 0 | 0 | 0 | 0 | 0 | 0 | 0 | 0 | 0 | 0 | 0 | 0 | 0 | 0 | 0 | 0 | 0 | 0 | 0 | 0 | 0 | 0 | 0 | 0 | 0 | 0 | 0 | 0 | 0 | 0 | 0 | 0 | 0 | 0 | 0 | 0 | 0 | 0 | 0 | 0 | 0 | 0 | 0 | 0 | 0 | 0 | 0 | 0 | 0 | 0 | 0 | 0 | 0 | 0 | 0 | 0 | 0 | 0 | 0 | 0 | 0 | 0 | 0 | 0 | 0 | 0 | 0 | 0 | 0 | 0 | 0 | 0 | 0 | 0 | 0 | 0 | 0 | 0 | 0 | 0 | 0 | 0 | 0 | 0 | 0 | 0 | 0 | 0 | 0 | 0 | 0 | 0 | 0 | 0 | 0 | 0 | 0 | 0 | 0 | 0 | 0 | 0 | 0 | 0 | 0 | 0 | 0 | 0 | 0 | 0 | 0 | 0 | 0 | 0 | 0 | 0 | 0 | 0 | 0 | 0 | 0 | 0 | 0 | 0 | 0 | 0 | 0 | 0 | 0 | 0 | 0 | 0 | 0 | 0 | 0 | 0 | 0 | 0 | 0 | 0 | 0 | 0 | 0 | 0 | 0 | 0 | 0 | 0 | 0 | 0 | 0 | 0 | 0 | 0 | 0 | 0 | 0 | 0 | 0 | 0 | 0 | 0 | 0 | 0 | 0 | 0 | 0 | 0 | 0 | 0 | 0
0 | 0 | 21.27 | 0 | 0 | -6 | est | 0 | 25 | 837.119 | 0 | 31 | 836.719 | 0 | 0 | 0 | 90 | 856.5 | 0 | 0 | 0 | 0 | 2.414 | FT | 0 | 0 | 0 | 0 | 0 | 0 | 0 | 0 | 0 | 0 | 0 | 0 | 0 | 0 | 0 | 0 | 0 | 0 | 0 | 0 | 0 | 0 | 0 | 0 | 0 | 0 | 0 | 0 | 0 | 0 | 0 | 0 | 0 | 0 | 0 | 0 | 0 | 0 | 0 | 0 | 0 | 0 | 0 | 0 | 0 | 0 | 0 | 0 | 0 | 0 | 0 | 0 | 0 | 0 | 0 | 0 | 0 | 0 | 0 | 0 | 0 | 0 | 0 | 0 | 0 | 0 | 0 | 0 | 0 | 0 | 0 | 0 | 0 | 0 | 0 | 0 | 0 | 0 | 0 | 0 | 0 | 0 | 0 | 0 | 0 | 0 | 0 | 0 | 0 | 0 | 0 | 0 | 0 | 0 | 0 | 0 | 0 | 0 | 0 | 0 | 0 | 0 | 0 | 0 | 0 | 0 | 0 | 0 | 0 | 0 | 0 | 0 | 0 | 0 | 0 | 0 | 0 | 0 | 0 | 0 | 0 | 0 | 0 | 0 | 0 | 0 | 0 | 0 | 0 | 0 | 0 | 0 | 0 | 0 | 0 | 0 | 0 | 0 | 0 | 0 | 0 | 0 | 0 | 0 | 0 | 0 | 0 | 0 | 0 | 0 | 0 | 0 | 0 | 0 | 0 | 0 | 0 | 0 | 0 | 0 | 0 | 0 | 0 | 0 | 0 | 0 | 0 | 0 | 0 | 0 | 0 | 0 | 0 | 0 | 0 | 0 | 0 | 0 | 0 | 0 | 0 | 0 | 0 | 0 | 0 | 0 | 0 | 0 | 0 | 0 | 0 | 0 | 0 | 0 | 0 | 0 | 0 | 0 | 0 | 0 | 0 | 0 | 0 | 0 | 0 | 0 | 0 | 0 | 0 | 0 | 0 | 0 | 0 | 0 | 0 | 0 | 0 | 0 | 0 | 0 | 0 | 0 | 0 | 0 | 0 | 0 | 0 | 0 | 0 | 0 | 0 | 0
0 | 0 | 21.67 | 21.87 | 21.5 | top of LB | 0 | 0 | 31 | 836.719 | 0 | 37.5668 | 832.734 | 36733 | 0 | 0 | 0 | 0 | 0 | 0 | 0 | 0 | 0 | 0 | 0 | 0 | 0 | 0 | 0 | 0 | 0 | 0 | 0 | 0 | 0 | 0 | 0 | 0 | 0 | 0 | 0 | 0 | 0 | 0 | 0 | 0 | 0 | 0 | 0 | 0 | 0 | 0 | 0 | 0 | 0 | 0 | 0 | 0 | 0 | 0 | 0 | 0 | 0 | 0 | 0 | 0 | 0 | 0 | 0 | 0 | 0 | 0 | 0 | 0 | 0 | 0 | 0 | 0 | 0 | 0 | 0 | 0 | 0 | 0 | 0 | 0 | 0 | 0 | 0 | 0 | 0 | 0 | 0 | 0 | 0 | 0 | 0 | 0 | 0 | 0 | 0 | 0 | 0 | 0 | 0 | 0 | 0 | 0 | 0 | 0 | 0 | 0 | 0 | 0 | 0 | 0 | 0 | 0 | 0 | 0 | 0 | 0 | 0 | 0 | 0 | 0 | 0 | 0 | 0 | 0 | 0 | 0 | 0 | 0 | 0 | 0 | 0 | 0 | 0 | 0 | 0 | 0 | 0 | 0 | 0 | 0 | 0 | 0 | 0 | 0 | 0 | 0 | 0 | 0 | 0 | 0 | 0 | 0 | 0 | 0 | 0 | 0 | 0 | 0 | 0 | 0 | 0 | 0 | 0 | 0 | 0 | 0 | 0 | 0 | 0 | 0 | 0 | 0 | 0 | 0 | 0 | 0 | 0 | 0 | 0 | 0 | 0 | 0 | 0 | 0 | 0 | 0 | 0 | 0 | 0 | 0 | 0 | 0 | 0 | 0 | 0 | 0 | 0 | 0 | 0 | 0 | 0 | 0 | 0 | 0 | 0 | 0 | 0 | 0 | 0 | 0 | 0 | 0 | 0 | 0 | 0 | 0 | 0 | 0 | 0 | 0 | 0 | 0 | 0 | 0 | 0 | 0 | 0 | 0 | 0 | 0 | 0 | 0 | 0 | 0 | 0 | 0 | 0 | 0 | 0 | 0 | 0 | 0 | 0 | 0 | 0 | 0 | 0 | 0 | 0 | 0
0 | 0 | 25.77 | 0 | 0 | 6 | est | 0 | 37 | 832.619 | 0 | 45.9498 | 832.119 | 36733 | 0 | 0 | BEDROCK SURVEY | 0 | 0 | 0 | 0 | 0 | BKF WIDTH | 0 | 0 | 0 | 0 | 0 | 0 | 0 | 0 | 0 | 0 | 0 | 0 | 0 | 0 | 0 | 0 | 0 | 0 | 0 | 0 | 0 | 0 | 0 | 0 | 0 | 0 | 0 | 0 | 0 | 0 | 0 | 0 | 0 | 0 | 0 | 0 | 0 | 0 | 0 | 0 | 0 | 0 | 0 | 0 | 0 | 0 | 0 | 0 | 0 | 0 | 0 | 0 | 0 | 0 | 0 | 0 | 0 | 0 | 0 | 0 | 0 | 0 | 0 | 0 | 0 | 0 | 0 | 0 | 0 | 0 | 0 | 0 | 0 | 0 | 0 | 0 | 0 | 0 | 0 | 0 | 0 | 0 | 0 | 0 | 0 | 0 | 0 | 0 | 0 | 0 | 0 | 0 | 0 | 0 | 0 | 0 | 0 | 0 | 0 | 0 | 0 | 0 | 0 | 0 | 0 | 0 | 0 | 0 | 0 | 0 | 0 | 0 | 0 | 0 | 0 | 0 | 0 | 0 | 0 | 0 | 0 | 0 | 0 | 0 | 0 | 0 | 0 | 0 | 0 | 0 | 0 | 0 | 0 | 0 | 0 | 0 | 0 | 0 | 0 | 0 | 0 | 0 | 0 | 0 | 0 | 0 | 0 | 0 | 0 | 0 | 0 | 0 | 0 | 0 | 0 | 0 | 0 | 0 | 0 | 0 | 0 | 0 | 0 | 0 | 0 | 0 | 0 | 0 | 0 | 0 | 0 | 0 | 0 | 0 | 0 | 0 | 0 | 0 | 0 | 0 | 0 | 0 | 0 | 0 | 0 | 0 | 0 | 0 | 0 | 0 | 0 | 0 | 0 | 0 | 0 | 0 | 0 | 0 | 0 | 0 | 0 | 0 | 0 | 0 | 0 | 0 | 0 | 0 | 0 | 0 | 0 | 0 | 0 | 0 | 0 | 0 | 0 | 0 | 0 | 0 | 0 | 0 | 0 | 0 | 0 | 0 | 0 | 0 | 0 | 0 | 0 | 0 | 0
0 | 0 | 26.27 | 0 | 0 | 7 | est | 0 | 44 | 832.119 | 0 | 46.8 | 832.319 | 0 | 0 | 0 | -25 | 824 | EST | 0 | 0 | 0 | 19.8308 | FT | 0 | 0 | 0 | 0 | 0 | 0 | 0 | 0 | 0 | 0 | 0 | 0 | 0 | 0 | 0 | 0 | 0 | 0 | 0 | 0 | 0 | 0 | 0 | 0 | 0 | 0 | 0 | 0 | 0 | 0 | 0 | 0 | 0 | 0 | 0 | 0 | 0 | 0 | 0 | 0 | 0 | 0 | 0 | 0 | 0 | 0 | 0 | 0 | 0 | 0 | 0 | 0 | 0 | 0 | 0 | 0 | 0 | 0 | 0 | 0 | 0 | 0 | 0 | 0 | 0 | 0 | 0 | 0 | 0 | 0 | 0 | 0 | 0 | 0 | 0 | 0 | 0 | 0 | 0 | 0 | 0 | 0 | 0 | 0 | 0 | 0 | 0 | 0 | 0 | 0 | 0 | 0 | 0 | 0 | 0 | 0 | 0 | 0 | 0 | 0 | 0 | 0 | 0 | 0 | 0 | 0 | 0 | 0 | 0 | 0 | 0 | 0 | 0 | 0 | 0 | 0 | 0 | 0 | 0 | 0 | 0 | 0 | 0 | 0 | 0 | 0 | 0 | 0 | 0 | 0 | 0 | 0 | 0 | 0 | 0 | 0 | 0 | 0 | 0 | 0 | 0 | 0 | 0 | 0 | 0 | 0 | 0 | 0 | 0 | 0 | 0 | 0 | 0 | 0 | 0 | 0 | 0 | 0 | 0 | 0 | 0 | 0 | 0 | 0 | 0 | 0 | 0 | 0 | 0 | 0 | 0 | 0 | 0 | 0 | 0 | 0 | 0 | 0 | 0 | 0 | 0 | 0 | 0 | 0 | 0 | 0 | 0 | 0 | 0 | 0 | 0 | 0 | 0 | 0 | 0 | 0 | 0 | 0 | 0 | 0 | 0 | 0 | 0 | 0 | 0 | 0 | 0 | 0 | 0 | 0 | 0 | 0 | 0 | 0 | 0 | 0 | 0 | 0 | 0 | 0 | 0 | 0 | 0 | 0 | 0 | 0 | 0 | 0 | 0 | 0 | 0 | 0
0 | 0 | 26.07 | 0 | 0 | 2.8 | est | 0 | 46.8 | 832.319 | 0 | 50.2 | 834.219 | EST | 0 | 0 | 0 | 0 | 0 | 0 | 0 | 0 | 0 | 0 | 0 | 0 | 0 | 0 | 0 | 0 | 0 | 0 | 0 | 0 | 0 | 0 | 0 | 0 | 0 | 0 | 0 | 0 | 0 | 0 | 0 | 0 | 0 | 0 | 0 | 0 | 0 | 0 | 0 | 0 | 0 | 0 | 0 | 0 | 0 | 0 | 0 | 0 | 0 | 0 | 0 | 0 | 0 | 0 | 0 | 0 | 0 | 0 | 0 | 0 | 0 | 0 | 0 | 0 | 0 | 0 | 0 | 0 | 0 | 0 | 0 | 0 | 0 | 0 | 0 | 0 | 0 | 0 | 0 | 0 | 0 | 0 | 0 | 0 | 0 | 0 | 0 | 0 | 0 | 0 | 0 | 0 | 0 | 0 | 0 | 0 | 0 | 0 | 0 | 0 | 0 | 0 | 0 | 0 | 0 | 0 | 0 | 0 | 0 | 0 | 0 | 0 | 0 | 0 | 0 | 0 | 0 | 0 | 0 | 0 | 0 | 0 | 0 | 0 | 0 | 0 | 0 | 0 | 0 | 0 | 0 | 0 | 0 | 0 | 0 | 0 | 0 | 0 | 0 | 0 | 0 | 0 | 0 | 0 | 0 | 0 | 0 | 0 | 0 | 0 | 0 | 0 | 0 | 0 | 0 | 0 | 0 | 0 | 0 | 0 | 0 | 0 | 0 | 0 | 0 | 0 | 0 | 0 | 0 | 0 | 0 | 0 | 0 | 0 | 0 | 0 | 0 | 0 | 0 | 0 | 0 | 0 | 0 | 0 | 0 | 0 | 0 | 0 | 0 | 0 | 0 | 0 | 0 | 0 | 0 | 0 | 0 | 0 | 0 | 0 | 0 | 0 | 0 | 0 | 0 | 0 | 0 | 0 | 0 | 0 | 0 | 0 | 0 | 0 | 0 | 0 | 0 | 0 | 0 | 0 | 0 | 0 | 0 | 0 | 0 | 0 | 0 | 0 | 0 | 0 | 0 | 0 | 0 | 0 | 0 | 0 | 0 | 0 | 0 | 0 | 0 | 0
0 | 0 | 24.17 | 0 | 0 | 4.9 | est | 0 | 51.7 | 834.219 | 0 | 54.4331 | 834.533 | 36733 | 0 | 0 | GW LEVEL SURVEY | 0 | 0 | 0 | 0 | 0 | BANK HT | 0 | 0 | 0 | 0 | 0 | 0 | 0 | 0 | 0 | 0 | 0 | 0 | 0 | 0 | 0 | 0 | 0 | 0 | 0 | 0 | 0 | 0 | 0 | 0 | 0 | 0 | 0 | 0 | 0 | 0 | 0 | 0 | 0 | 0 | 0 | 0 | 0 | 0 | 0 | 0 | 0 | 0 | 0 | 0 | 0 | 0 | 0 | 0 | 0 | 0 | 0 | 0 | 0 | 0 | 0 | 0 | 0 | 0 | 0 | 0 | 0 | 0 | 0 | 0 | 0 | 0 | 0 | 0 | 0 | 0 | 0 | 0 | 0 | 0 | 0 | 0 | 0 | 0 | 0 | 0 | 0 | 0 | 0 | 0 | 0 | 0 | 0 | 0 | 0 | 0 | 0 | 0 | 0 | 0 | 0 | 0 | 0 | 0 | 0 | 0 | 0 | 0 | 0 | 0 | 0 | 0 | 0 | 0 | 0 | 0 | 0 | 0 | 0 | 0 | 0 | 0 | 0 | 0 | 0 | 0 | 0 | 0 | 0 | 0 | 0 | 0 | 0 | 0 | 0 | 0 | 0 | 0 | 0 | 0 | 0 | 0 | 0 | 0 | 0 | 0 | 0 | 0 | 0 | 0 | 0 | 0 | 0 | 0 | 0 | 0 | 0 | 0 | 0 | 0 | 0 | 0 | 0 | 0 | 0 | 0 | 0 | 0 | 0 | 0 | 0 | 0 | 0 | 0 | 0 | 0 | 0 | 0 | 0 | 0 | 0 | 0 | 0 | 0 | 0 | 0 | 0 | 0 | 0 | 0 | 0 | 0 | 0 | 0 | 0 | 0 | 0 | 0 | 0 | 0 | 0 | 0 | 0 | 0 | 0 | 0 | 0 | 0 | 0 | 0 | 0 | 0 | 0 | 0 | 0 | 0 | 0 | 0 | 0 | 0 | 0 | 0 | 0 | 0 | 0 | 0 | 0 | 0 | 0 | 0 | 0 | 0 | 0 | 0 | 0 | 0 | 0 | 0 | 0
0 | 0 | 23.77 | 0 | 0 | 4 | est | 0 | 55.7 | 834.619 | 0 | 57.4 | 836.619 | 0 | 0 | 0 | -25 | 836 | EST | 0 | 0 | 0 | 4.6 | FT | 0 | 0 | 0 | 0 | 0 | 0 | 0 | 0 | 0 | 0 | 0 | 0 | 0 | 0 | 0 | 0 | 0 | 0 | 0 | 0 | 0 | 0 | 0 | 0 | 0 | 0 | 0 | 0 | 0 | 0 | 0 | 0 | 0 | 0 | 0 | 0 | 0 | 0 | 0 | 0 | 0 | 0 | 0 | 0 | 0 | 0 | 0 | 0 | 0 | 0 | 0 | 0 | 0 | 0 | 0 | 0 | 0 | 0 | 0 | 0 | 0 | 0 | 0 | 0 | 0 | 0 | 0 | 0 | 0 | 0 | 0 | 0 | 0 | 0 | 0 | 0 | 0 | 0 | 0 | 0 | 0 | 0 | 0 | 0 | 0 | 0 | 0 | 0 | 0 | 0 | 0 | 0 | 0 | 0 | 0 | 0 | 0 | 0 | 0 | 0 | 0 | 0 | 0 | 0 | 0 | 0 | 0 | 0 | 0 | 0 | 0 | 0 | 0 | 0 | 0 | 0 | 0 | 0 | 0 | 0 | 0 | 0 | 0 | 0 | 0 | 0 | 0 | 0 | 0 | 0 | 0 | 0 | 0 | 0 | 0 | 0 | 0 | 0 | 0 | 0 | 0 | 0 | 0 | 0 | 0 | 0 | 0 | 0 | 0 | 0 | 0 | 0 | 0 | 0 | 0 | 0 | 0 | 0 | 0 | 0 | 0 | 0 | 0 | 0 | 0 | 0 | 0 | 0 | 0 | 0 | 0 | 0 | 0 | 0 | 0 | 0 | 0 | 0 | 0 | 0 | 0 | 0 | 0 | 0 | 0 | 0 | 0 | 0 | 0 | 0 | 0 | 0 | 0 | 0 | 0 | 0 | 0 | 0 | 0 | 0 | 0 | 0 | 0 | 0 | 0 | 0 | 0 | 0 | 0 | 0 | 0 | 0 | 0 | 0 | 0 | 0 | 0 | 0 | 0 | 0 | 0 | 0 | 0 | 0 | 0 | 0 | 0 | 0 | 0 | 0 | 0 | 0
0 | 0 | 21.77 | 0 | 0 | 1.7 | est | 0 | 57.4 | 836.619 | 0 | 60.3 | 836.819 | 0 | 0 | SOURCE: | STREAM_BOTTOM.DWG | 0 | 0 | 0 | 0 | 0 | 0 | 0 | 0 | 0 | 0 | 0 | 0 | 0 | 0 | 0 | 0 | 0 | 0 | 0 | 0 | 0 | 0 | 0 | 0 | 0 | 0 | 0 | 0 | 0 | 0 | 0 | 0 | 0 | 0 | 0 | 0 | 0 | 0 | 0 | 0 | 0 | 0 | 0 | 0 | 0 | 0 | 0 | 0 | 0 | 0 | 0 | 0 | 0 | 0 | 0 | 0 | 0 | 0 | 0 | 0 | 0 | 0 | 0 | 0 | 0 | 0 | 0 | 0 | 0 | 0 | 0 | 0 | 0 | 0 | 0 | 0 | 0 | 0 | 0 | 0 | 0 | 0 | 0 | 0 | 0 | 0 | 0 | 0 | 0 | 0 | 0 | 0 | 0 | 0 | 0 | 0 | 0 | 0 | 0 | 0 | 0 | 0 | 0 | 0 | 0 | 0 | 0 | 0 | 0 | 0 | 0 | 0 | 0 | 0 | 0 | 0 | 0 | 0 | 0 | 0 | 0 | 0 | 0 | 0 | 0 | 0 | 0 | 0 | 0 | 0 | 0 | 0 | 0 | 0 | 0 | 0 | 0 | 0 | 0 | 0 | 0 | 0 | 0 | 0 | 0 | 0 | 0 | 0 | 0 | 0 | 0 | 0 | 0 | 0 | 0 | 0 | 0 | 0 | 0 | 0 | 0 | 0 | 0 | 0 | 0 | 0 | 0 | 0 | 0 | 0 | 0 | 0 | 0 | 0 | 0 | 0 | 0 | 0 | 0 | 0 | 0 | 0 | 0 | 0 | 0 | 0 | 0 | 0 | 0 | 0 | 0 | 0 | 0 | 0 | 0 | 0 | 0 | 0 | 0 | 0 | 0 | 0 | 0 | 0 | 0 | 0 | 0 | 0 | 0 | 0 | 0 | 0 | 0 | 0 | 0 | 0 | 0 | 0 | 0 | 0 | 0 | 0 | 0 | 0 | 0 | 0 | 0 | 0 | 0 | 0 | 0 | 0 | 0 | 0 | 0 | 0 | 0 | 0 | 0
0 | 0 | 21.57 | 0 | 0 | 2.9 | est | 0 | 60.3 | 836.819 | 0 | 64.9942 | 843.525 | 36733 | 0 | 0 | 0 | 0 | 0 | 0 | 0 | 0 | ENTRENCHMENT RATIO | 0 | 0 | 0 | 0 | 0 | 0 | 0 | 0 | 0 | 0 | 0 | 0 | 0 | 0 | 0 | 0 | 0 | 0 | 0 | 0 | 0 | 0 | 0 | 0 | 0 | 0 | 0 | 0 | 0 | 0 | 0 | 0 | 0 | 0 | 0 | 0 | 0 | 0 | 0 | 0 | 0 | 0 | 0 | 0 | 0 | 0 | 0 | 0 | 0 | 0 | 0 | 0 | 0 | 0 | 0 | 0 | 0 | 0 | 0 | 0 | 0 | 0 | 0 | 0 | 0 | 0 | 0 | 0 | 0 | 0 | 0 | 0 | 0 | 0 | 0 | 0 | 0 | 0 | 0 | 0 | 0 | 0 | 0 | 0 | 0 | 0 | 0 | 0 | 0 | 0 | 0 | 0 | 0 | 0 | 0 | 0 | 0 | 0 | 0 | 0 | 0 | 0 | 0 | 0 | 0 | 0 | 0 | 0 | 0 | 0 | 0 | 0 | 0 | 0 | 0 | 0 | 0 | 0 | 0 | 0 | 0 | 0 | 0 | 0 | 0 | 0 | 0 | 0 | 0 | 0 | 0 | 0 | 0 | 0 | 0 | 0 | 0 | 0 | 0 | 0 | 0 | 0 | 0 | 0 | 0 | 0 | 0 | 0 | 0 | 0 | 0 | 0 | 0 | 0 | 0 | 0 | 0 | 0 | 0 | 0 | 0 | 0 | 0 | 0 | 0 | 0 | 0 | 0 | 0 | 0 | 0 | 0 | 0 | 0 | 0 | 0 | 0 | 0 | 0 | 0 | 0 | 0 | 0 | 0 | 0 | 0 | 0 | 0 | 0 | 0 | 0 | 0 | 0 | 0 | 0 | 0 | 0 | 0 | 0 | 0 | 0 | 0 | 0 | 0 | 0 | 0 | 0 | 0 | 0 | 0 | 0 | 0 | 0 | 0 | 0 | 0 | 0 | 0 | 0 | 0 | 0 | 0 | 0 | 0 | 0 | 0 | 0 | 0 | 0 | 0 | 0 | 0 | 0
0 | 0 | 16.07 | 0 | 0 | 3 | est | top of Bedrock | 63.3 | 842.319 | 0 | 78.2879 | 843.977 | 36733 | 0 | 0 | 0 | 0 | 0 | 0 | 0 | 0 | 1.9056 | 0 | 0 | 0 | 0 | 0 | 0 | 0 | 0 | 0 | 0 | 0 | 0 | 0 | 0 | 0 | 0 | 0 | 0 | 0 | 0 | 0 | 0 | 0 | 0 | 0 | 0 | 0 | 0 | 0 | 0 | 0 | 0 | 0 | 0 | 0 | 0 | 0 | 0 | 0 | 0 | 0 | 0 | 0 | 0 | 0 | 0 | 0 | 0 | 0 | 0 | 0 | 0 | 0 | 0 | 0 | 0 | 0 | 0 | 0 | 0 | 0 | 0 | 0 | 0 | 0 | 0 | 0 | 0 | 0 | 0 | 0 | 0 | 0 | 0 | 0 | 0 | 0 | 0 | 0 | 0 | 0 | 0 | 0 | 0 | 0 | 0 | 0 | 0 | 0 | 0 | 0 | 0 | 0 | 0 | 0 | 0 | 0 | 0 | 0 | 0 | 0 | 0 | 0 | 0 | 0 | 0 | 0 | 0 | 0 | 0 | 0 | 0 | 0 | 0 | 0 | 0 | 0 | 0 | 0 | 0 | 0 | 0 | 0 | 0 | 0 | 0 | 0 | 0 | 0 | 0 | 0 | 0 | 0 | 0 | 0 | 0 | 0 | 0 | 0 | 0 | 0 | 0 | 0 | 0 | 0 | 0 | 0 | 0 | 0 | 0 | 0 | 0 | 0 | 0 | 0 | 0 | 0 | 0 | 0 | 0 | 0 | 0 | 0 | 0 | 0 | 0 | 0 | 0 | 0 | 0 | 0 | 0 | 0 | 0 | 0 | 0 | 0 | 0 | 0 | 0 | 0 | 0 | 0 | 0 | 0 | 0 | 0 | 0 | 0 | 0 | 0 | 0 | 0 | 0 | 0 | 0 | 0 | 0 | 0 | 0 | 0 | 0 | 0 | 0 | 0 | 0 | 0 | 0 | 0 | 0 | 0 | 0 | 0 | 0 | 0 | 0 | 0 | 0 | 0 | 0 | 0 | 0 | 0 | 0 | 0 | 0 | 0 | 0 | 0 | 0 | 0 | 0 | 0
0 | 0 | 0 | 0 | 0 | 0 | 0 | 0 | 0 | 0 | 0 | 83.6336 | 846.599 | 36733 | 0 | 0 | 0 | 0 | 0 | 0 | 0 | 0 | 0 | 0 | 0 | 0 | 0 | 0 | 0 | 0 | 0 | 0 | 0 | 0 | 0 | 0 | 0 | 0 | 0 | 0 | 0 | 0 | 0 | 0 | 0 | 0 | 0 | 0 | 0 | 0 | 0 | 0 | 0 | 0 | 0 | 0 | 0 | 0 | 0 | 0 | 0 | 0 | 0 | 0 | 0 | 0 | 0 | 0 | 0 | 0 | 0 | 0 | 0 | 0 | 0 | 0 | 0 | 0 | 0 | 0 | 0 | 0 | 0 | 0 | 0 | 0 | 0 | 0 | 0 | 0 | 0 | 0 | 0 | 0 | 0 | 0 | 0 | 0 | 0 | 0 | 0 | 0 | 0 | 0 | 0 | 0 | 0 | 0 | 0 | 0 | 0 | 0 | 0 | 0 | 0 | 0 | 0 | 0 | 0 | 0 | 0 | 0 | 0 | 0 | 0 | 0 | 0 | 0 | 0 | 0 | 0 | 0 | 0 | 0 | 0 | 0 | 0 | 0 | 0 | 0 | 0 | 0 | 0 | 0 | 0 | 0 | 0 | 0 | 0 | 0 | 0 | 0 | 0 | 0 | 0 | 0 | 0 | 0 | 0 | 0 | 0 | 0 | 0 | 0 | 0 | 0 | 0 | 0 | 0 | 0 | 0 | 0 | 0 | 0 | 0 | 0 | 0 | 0 | 0 | 0 | 0 | 0 | 0 | 0 | 0 | 0 | 0 | 0 | 0 | 0 | 0 | 0 | 0 | 0 | 0 | 0 | 0 | 0 | 0 | 0 | 0 | 0 | 0 | 0 | 0 | 0 | 0 | 0 | 0 | 0 | 0 | 0 | 0 | 0 | 0 | 0 | 0 | 0 | 0 | 0 | 0 | 0 | 0 | 0 | 0 | 0 | 0 | 0 | 0 | 0 | 0 | 0 | 0 | 0 | 0 | 0 | 0 | 0 | 0 | 0 | 0 | 0 | 0 | 0 | 0 | 0 | 0 | 0 | 0 | 0 | 0 | 0 | 0 | 0 | 0 | 0
0 | 0 | 0 | 0 | 0 | 0 | 0 | 0 | 0 | 0 | 0 | 135.5361 | 849.232 | 36733 | 0 | 0 | 0 | 0 | 0 | 0 | 0 | 0 | 0 | 0 | 0 | 0 | 0 | 0 | 0 | 0 | 0 | 0 | 0 | 0 | 0 | 0 | 0 | 0 | 0 | 0 | 0 | 0 | 0 | 0 | 0 | 0 | 0 | 0 | 0 | 0 | 0 | 0 | 0 | 0 | 0 | 0 | 0 | 0 | 0 | 0 | 0 | 0 | 0 | 0 | 0 | 0 | 0 | 0 | 0 | 0 | 0 | 0 | 0 | 0 | 0 | 0 | 0 | 0 | 0 | 0 | 0 | 0 | 0 | 0 | 0 | 0 | 0 | 0 | 0 | 0 | 0 | 0 | 0 | 0 | 0 | 0 | 0 | 0 | 0 | 0 | 0 | 0 | 0 | 0 | 0 | 0 | 0 | 0 | 0 | 0 | 0 | 0 | 0 | 0 | 0 | 0 | 0 | 0 | 0 | 0 | 0 | 0 | 0 | 0 | 0 | 0 | 0 | 0 | 0 | 0 | 0 | 0 | 0 | 0 | 0 | 0 | 0 | 0 | 0 | 0 | 0 | 0 | 0 | 0 | 0 | 0 | 0 | 0 | 0 | 0 | 0 | 0 | 0 | 0 | 0 | 0 | 0 | 0 | 0 | 0 | 0 | 0 | 0 | 0 | 0 | 0 | 0 | 0 | 0 | 0 | 0 | 0 | 0 | 0 | 0 | 0 | 0 | 0 | 0 | 0 | 0 | 0 | 0 | 0 | 0 | 0 | 0 | 0 | 0 | 0 | 0 | 0 | 0 | 0 | 0 | 0 | 0 | 0 | 0 | 0 | 0 | 0 | 0 | 0 | 0 | 0 | 0 | 0 | 0 | 0 | 0 | 0 | 0 | 0 | 0 | 0 | 0 | 0 | 0 | 0 | 0 | 0 | 0 | 0 | 0 | 0 | 0 | 0 | 0 | 0 | 0 | 0 | 0 | 0 | 0 | 0 | 0 | 0 | 0 | 0 | 0 | 0 | 0 | 0 | 0 | 0 | 0 | 0 | 0 | 0 | 0 | 0 | 0 | 0 | 0 | 0
0 | 0 | 0 | 0 | 0 | 0 | 0 | 0 | 0 | 0 | 0 | 189.7982 | 852.102 | 36733 | 0 | 0 | 0 | 0 | 0 | 0 | 0 | 0 | W TO D RATIO | 0 | 0 | 0 | 0 | 0 | 0 | 0 | 0 | 0 | 0 | 0 | 0 | 0 | 0 | 0 | 0 | 0 | 0 | 0 | 0 | 0 | 0 | 0 | 0 | 0 | 0 | 0 | 0 | 0 | 0 | 0 | 0 | 0 | 0 | 0 | 0 | 0 | 0 | 0 | 0 | 0 | 0 | 0 | 0 | 0 | 0 | 0 | 0 | 0 | 0 | 0 | 0 | 0 | 0 | 0 | 0 | 0 | 0 | 0 | 0 | 0 | 0 | 0 | 0 | 0 | 0 | 0 | 0 | 0 | 0 | 0 | 0 | 0 | 0 | 0 | 0 | 0 | 0 | 0 | 0 | 0 | 0 | 0 | 0 | 0 | 0 | 0 | 0 | 0 | 0 | 0 | 0 | 0 | 0 | 0 | 0 | 0 | 0 | 0 | 0 | 0 | 0 | 0 | 0 | 0 | 0 | 0 | 0 | 0 | 0 | 0 | 0 | 0 | 0 | 0 | 0 | 0 | 0 | 0 | 0 | 0 | 0 | 0 | 0 | 0 | 0 | 0 | 0 | 0 | 0 | 0 | 0 | 0 | 0 | 0 | 0 | 0 | 0 | 0 | 0 | 0 | 0 | 0 | 0 | 0 | 0 | 0 | 0 | 0 | 0 | 0 | 0 | 0 | 0 | 0 | 0 | 0 | 0 | 0 | 0 | 0 | 0 | 0 | 0 | 0 | 0 | 0 | 0 | 0 | 0 | 0 | 0 | 0 | 0 | 0 | 0 | 0 | 0 | 0 | 0 | 0 | 0 | 0 | 0 | 0 | 0 | 0 | 0 | 0 | 0 | 0 | 0 | 0 | 0 | 0 | 0 | 0 | 0 | 0 | 0 | 0 | 0 | 0 | 0 | 0 | 0 | 0 | 0 | 0 | 0 | 0 | 0 | 0 | 0 | 0 | 0 | 0 | 0 | 0 | 0 | 0 | 0 | 0 | 0 | 0 | 0 | 0 | 0 | 0 | 0 | 0 | 0 | 0
0 | 0 | 0 | 0 | 0 | 0 | 0 | 0 | 0 | 0 | 0 | 0 | 855.657 | 36691 | BM-3 | 0 | 0 | 0 | 0 | 0 | 0 | 0 | 8.2149 | 0 | 0 | 0 | 0 | 0 | 0 | 0 | 0 | 0 | 0 | 0 | 0 | 0 | 0 | 0 | 0 | 0 | 0 | 0 | 0 | 0 | 0 | 0 | 0 | 0 | 0 | 0 | 0 | 0 | 0 | 0 | 0 | 0 | 0 | 0 | 0 | 0 | 0 | 0 | 0 | 0 | 0 | 0 | 0 | 0 | 0 | 0 | 0 | 0 | 0 | 0 | 0 | 0 | 0 | 0 | 0 | 0 | 0 | 0 | 0 | 0 | 0 | 0 | 0 | 0 | 0 | 0 | 0 | 0 | 0 | 0 | 0 | 0 | 0 | 0 | 0 | 0 | 0 | 0 | 0 | 0 | 0 | 0 | 0 | 0 | 0 | 0 | 0 | 0 | 0 | 0 | 0 | 0 | 0 | 0 | 0 | 0 | 0 | 0 | 0 | 0 | 0 | 0 | 0 | 0 | 0 | 0 | 0 | 0 | 0 | 0 | 0 | 0 | 0 | 0 | 0 | 0 | 0 | 0 | 0 | 0 | 0 | 0 | 0 | 0 | 0 | 0 | 0 | 0 | 0 | 0 | 0 | 0 | 0 | 0 | 0 | 0 | 0 | 0 | 0 | 0 | 0 | 0 | 0 | 0 | 0 | 0 | 0 | 0 | 0 | 0 | 0 | 0 | 0 | 0 | 0 | 0 | 0 | 0 | 0 | 0 | 0 | 0 | 0 | 0 | 0 | 0 | 0 | 0 | 0 | 0 | 0 | 0 | 0 | 0 | 0 | 0 | 0 | 0 | 0 | 0 | 0 | 0 | 0 | 0 | 0 | 0 | 0 | 0 | 0 | 0 | 0 | 0 | 0 | 0 | 0 | 0 | 0 | 0 | 0 | 0 | 0 | 0 | 0 | 0 | 0 | 0 | 0 | 0 | 0 | 0 | 0 | 0 | 0 | 0 | 0 | 0 | 0 | 0 | 0 | 0 | 0 | 0 | 0 | 0 | 0 | 0 | 0 | 0 | 0 | 0 | 0 | 0

## FIGURE 24
BERM
WEST
BERM
EXISTING
BEDROCK
LB
TOP
RB
TOP
1:0.7
1:0.7
1:0.7
1:0.7
1:2
1:2
EXISTING
ALDERS
--- BKF ---
OPERATIONS
841.0 FT
OPERATIONS
841.0 FT
RIPARIAN CORRIDOR
35.3 FT
EXISTING GROUND SURFACE
APPROX. EXISTING
GROUNDWATER LEVEL
AUG 18, 2000
APPROX. EXISTING
BEDROCK CONTACT
AUG 18, 2000
ACCESS
ROAD
LOOKING DOWNSTREAM
VERTICAL EXAGGERATION
APPROX. 2:1

## FIGURE 23
LB
TOP
RB
TOP
--- BKF ---
ACCESS
ROAD
WEST
BERM
EAST
BERM
LOOKING DOWNSTREAM
OPERATIONS
855.0 FT
OPERATIONS
855.0 FT
RIPARIAN CORRIDOR
29.6 FT
<--- (-100, 844) APPROX.
EXISTING BEDROCK
CONTACT
AUGUST 18, 2000
APPROX. EXISTING GROUND SURFACE
1:0.7
1:0.7
1:1
1:1
1:2
1:2
EXISTING BEDROCK
VERTICAL EXAGGERATION
APPROX. 2:1
(170, 846) APPROX. --->
EXISTING BEDROCK
CONTACT

## FIGURE 22
EAST
BERM
WEST
BERM
OPERATIONS
856.0 FT
OPERATIONS
861.0 FT
1:0.5
1:0.7
1:0.7
1:2
1:2
1:1
ACCESS
ROAD
SIDE
CHANNEL
BOULDER BAR
<--- (-127, 857) APPROX.
EXISTING BEDROCK
CONTACT
RIPARIAN CORRIDOR
50.5 FT
VERTICAL EXAGGERATION
APPROX. 3:1
LOOKING DOWNSTREAM
-- BKF --
<--- SOUTH-FACING EMBANKMENT
? APPROX. EXISTING
BEDROCK CONTACT
AUG 18, 2000
BANK REINFORCEMENT --->
BEDROCK MINED
(230, 855) APPROX.--->
EXISTING BEDROCK
CONTACT
APPROX. EXISTING GROUND SURFACE
RB
TOP
LB
TOP

## FIGURE 21
LOOKING DOWNSTREAM
VERTICAL EXAGGERATION
APPROX. 3:1
BOULDER BAR
SIDE
CHANNEL
EAST
BERM
WEST
BERM
RIPARIAN CORRIDOR
78.0 FT
-- BKF --
ACCESS
ROAD
OPERATIONS
861.0 FT
OPERATIONS
861.0 FT
1:2
1:2
1:0.7
1:0.5
1:1
1:1
APPROX. EXISTING
BEDROCK CONTACT
AUG 18, 2000
APPROX. EXISTING
BEDROCK CONTACT
AUG 18, 2000
(308, 850) --->
APPROX. EXISTING
BEDROCK CONTACT
RB
TOP
LB
TOP
APPROX. EXISTING GROUND SURFACE

## FIGURE 20
ACCESS
ROAD
EAST
BERM
WEST
BERM
OPERATIONS
862.0 FT
OPERATIONS
862.0 FT
RIPARIAN
CORRIDOR
26.0 FT
1:1
1:1
1:0.7
1:0.7
1:2
LOOKING DOWNSTREAM
VERTICAL EXAGGERATION
APPROX. 2:1
RB
TOP
LB
TOP
APPROX. EXISTING GROUND SURFACE
--- BKF ---
<--- (-45, 862) APPROX.
EXISTING BEDROCK
CONTACT
(210, 850) APPROX. --->
EXISTING BEDROCK
CONTACT
1:2

## CS DESIGN WS
FISH CREEK PHASE 1
FINAL DESIGN MEMORANDUM
DESIGN CROSS-SECTION DATA
CS DESIGN WORKSHEET
PLOTTING VALUES
MWS
2000-09-20
NAVD88
ALTERNATIVE 1 | REVISED
REVISED TO LOWER CHANNEL BED INTO BEDROCK, REVISED SLOPES, REVISED FINISH CANYON FLOOR ELEVATIONS
(SEE 2ND FINAL DESIGN MEMO)
W BERM TOP W |  | 4 | FT
W BERM OUT SLOPE |  | 2 | V:H
W BERM IN SLOPE |  | 1 | V:H | AS PER PAM DEVRIES

## FIGURE 8
LB PIN
RB PIN
DEBRIS FLOW
DEPOSIT CA. 1959
LB TOP
RB TOP
TOP OF DEBRIS
FLOW REMNANT
-- BKF --
LOOKING DOWNSTREAM

## FIGURE 9
LB TOP
-- BKF --
ROADBED
FILL
ALDERS
BEDROCK
LOOKING DOWNSTREAM
ALDERS

## FIGURE 10
INSET
FLOODPLAIN
INSET
FLOODPLAIN
BEDROCK
ROADBED
LB PIN
LB TOP
RB TOP
-- BKF --
LOOKING DOWNSTREAM
ALDERS
FILL

## XS-202
ALT 1 REVISED - PREFERRED ALTERNATIVE
ENTRANCE POINT CROSS-SECTION | [5 empty] | STATION | 202 | FT |  |  |  |  | ORIGINAL
FIGURE 19 | [8 empty] | CROSS-SECTION GEOMETRY
NOTE: PARTIALLY LINKED TO Alernative 2.XLS | [8 empty] | DESIGN |  |  |  | EXISTING
|  |  |  | CROSS-SECTION GEOMETRY WITHOUT BERMS |  |  |  |  | PLOTTING VALUES |  |  |  | PLOTTING VALUES
|  |  |  | CROSS-SECTION GEOMETRY |  |  |  |  | STA |  | ELEV |  | STA | ELEV
DESIGN | [5 empty] | MODIFIED EXISTING |  |  | (FT) |  | (FT) |  | (FT) | (FT) | NOTES
| PLOTTING VALUES |  |  |  |  | PLOTTING VALUES
STA | STA-MOD | ELEV | AREA |  | STA | STA-MOD | ELEV | AREA |  |  |  |  | -72.61 | 882
(FT) | (FT) | (FT) | FT^2 |  | (FT) | (FT) | (FT) | FT^2 | -25 |  | 873 |  | -5.11 | 880
-25 | 0 | 873 |  |  | -25 | 0 | 880.5 |  | 0 |  | 873 |  | 16.89 | 877.477 | EAST EDGE BERM, OPERATIONS
0 | 25 | 873 | 21825 |  | -5.11 | 19.89 | 880 | 17508.1725 | 4 |  | 881 |  | 23.89 | 877.477
4 | 29 | 873 | 3492 |  | 16.89 | 41.89 | 877.477 | 19332.247 | 8 |  | 881 |  | 27.89 | 879.657
8 | 33 | 873 | 3492 |  | 23.89 | 48.89 | 877.477 | 6142.339 | 19.4286 |  | 873 |  | 31.89 | 875.207 | WEST EDGE BERM
19.4286 | 44.4286 | 873 | 9977.1429 |  | 27.89 | 52.89 | 879.657 | 3514.268 | 29.4286 |  | 873 |  | 36.89 | 870.767 | TOP OF LB SLOPE
29.4286 | 54.4286 | 873 | 8730 |  | 31.89 | 56.89 | 875.207 | 3509.728 | 39.89 |  | 865.677 |  | 39.89 | 865.677 | TOE OF LB SLOPE
39.89 | 64.89 | 865.677 | 9094.5226 |  | 36.89 | 61.89 | 870.767 | 4364.935 | 47.89 |  | 864.747 |  |  |  | LB BK TOP EL
47.89 | 72.89 | 864.747 | 6921.696 |  | 39.89 | 64.89 | 865.677 | 2604.666 | 48.49 |  | 862.635 |  |  |  | LB BKF
48.49 | 73.49 | 862.635 | 518.2146 |  | 47.89 | 72.89 | 864.747 | 6921.696 | 48.89 |  | 861.227
48.89 | 73.89 | 861.227 | 344.7724 |  | 48.49 | 73.49 | 862.635 | 518.2146 | 49.89 |  | 860.297 |  |  |  | TH
49.89 | 74.89 | 860.297 | 860.762 |  | 48.89 | 73.89 | 861.227 | 344.7724 | 56.89 |  | 861.777
56.89 | 81.89 | 861.777 | 6027.259 |  | 49.89 | 74.89 | 860.297 | 860.762 | 60.1222 |  | 862.635 |  |  |  | RB BKF
60.1222 | 85.1222 | 862.635 | 2786.8151 |  | 56.89 | 81.89 | 861.777 | 6027.259 | 67.89 |  | 864.697 |  |  |  | RB TOP
67.89 | 92.89 | 864.697 | 6708.7919 |  | 60.1222 | 85.1222 | 862.635 | 2786.8151 | 87.89 |  | 886.697 |  |  |  | EXISTING BEDROCK CANYON WALL
87.89 | 112.89 | 886.697 | 17513.94 |  | 67.89 | 92.89 | 864.697 | 6708.7919 | [6 empty] | NO RB BERM NECESSARY
[5 empty] | 87.89 | 112.89 | 886.697 | 17513.94
= Berms Taken out in modification
| = Value Estimated | [7 empty] | 48.49 |  | 862.635 |  |  |  | BANKFULL
[9 empty] | 60.1222 |  | 862.635
[9 empty] | 39.89 |  | 873.9 |  |  |  | RIPARIAN CORRIDOR BOUNDARIES
|  |  |  | CROSS-SECTION GEOMETRY WITH BERMS |  |  |  |  | 67.89 |  | 873.9
APPROX
DESIGN | [5 empty] | MODIFIED EXISTING |  |  | -82.61 |  | 863 |  |  |  | BEDROCK CONTACT
| PLOTTING VALUES |  |  |  |  | PLOTTING VALUES
STA | STA-MOD | ELEV | AREA |  | STA | STA-MOD | ELEV | AREA
(FT) | (FT) | (FT) | FT^2 |  | (FT) | (FT) | (FT) | FT^2 |  |  |  | Bedrock Cross Section (Interpolated)
-25 | 0 | 873 |  |  | -25 | 0 | 880.5 |  | STA | STA-MOD | ELEV | AREA
0 | 25 | 873 | 21825 |  | -5.11 | 19.89 | 880 | 17508.1725 | (FT) | (FT) | (FT) | FT^2
4 | 29 | 881 | 3508 |  | 16.89 | 41.89 | 877.477 | 19332.247 | -25 | 0 | 859.5
8 | 33 | 881 | 3524 |  | 23.89 | 48.89 | 877.477 | 6142.339 | 0 | 25 | 859 | 21481.25
19.4286 | 44.4286 | 873 | 10022.8571 |  | 27.89 | 52.89 | 879.657 | 3514.268 | 4 | 29 | 859 | 3436
29.4286 | 54.4286 | 873 | 8730 |  | 31.89 | 56.89 | 875.207 | 3509.728 | 19.4286 | 44.4286 | 858.5 | 13249.2857
39.89 | 64.89 | 865.677 | 9094.5226 |  | 36.89 | 61.89 | 870.767 | 4364.935 | 39.89 | 64.89 | 858.5 | 17566.1364
47.89 | 72.89 | 864.747 | 6921.696 |  | 39.89 | 64.89 | 865.677 | 2604.666 | 47.89 | 72.89 | 858.5 | 6868
48.49 | 73.49 | 862.635 | 518.2146 |  | 47.89 | 72.89 | 864.747 | 6921.696 | 49.89 | 74.89 | 859 | 1717.5
48.89 | 73.89 | 861.227 | 344.7724 |  | 48.49 | 73.49 | 862.635 | 518.2146 | 60.1222 | 85.1222 | 862 | 8804.801
49.89 | 74.89 | 860.297 | 860.762 |  | 48.89 | 73.89 | 861.227 | 344.7724 | 63.5 | 88.5 | 863 | 2913.3596
56.89 | 81.89 | 861.777 | 6027.259 |  | 49.89 | 74.89 | 860.297 | 860.762 | 67.89 | 92.89 | 864.697 | 3792.2949
60.1222 | 85.1222 | 862.635 | 2786.8151 |  | 56.89 | 81.89 | 861.777 | 6027.259 | 87.89 | 112.89 | 886.697 | 17513.94
67.89 | 92.89 | 864.697 | 6708.7919 |  | 60.1222 | 85.1222 | 862.635 | 2786.8151 | Total |  |  | 97342.5677
87.89 | 112.89 | 886.697 | 17513.94 |  | 67.89 | 92.89 | 864.697 | 6708.7919
[5 empty] | 87.89 | 112.89 | 886.697 | 17513.94
PARAMETER |  |  |  |  | COMMENTS/NOTES
HORIZ CONTROL |  |  |  |  | EAST EDGE BERM, OPERATIONS
TEMP HORIZ STA CONTROL |  |  | 0 | FT | EAST EDGE BERM, OPERATIONS
STATION |  |  | 202 | FT
EXIST RB FP EL |  |  | NA | FT
RB FP EL |  |  | NA | FT
RB FP EX |  |  | NA | FT
EXIST LB FP EL |  |  | 877.677 | FT
LB FP EL |  |  | 873 | FT
LB FP EX |  |  | 4.677 | FT
RB SLOPE |  |  | NA | V:H | AS PER PAM DEVRIES
LB SLOPE |  |  | 0.7 | V:H | AS PER PAM DEVRIES
TH STA ADD |  |  | NA | FT
TH ELEV |  |  | 860.297 | FT | 0.85 FROM 6/7 AND 7/26 SURVEY DATA
BKF W |  |  | 11.6322 | FT | 0.85 FROM 6/7 AND 7/26 SURVEY DATA
BKF D |  |  | 2.338 | FT | 0.85 FROM 6/7 AND 7/26 SURVEY DATA
BKF EL |  |  | 862.635 | FT | 0.85 FROM 6/7 AND 7/26 SURVEY DATA
CH W |  |  | 20 | FT | 0.85 FROM 6/7 AND 7/26 SURVEY DATA
CH H |  |  | 4.45 | FT | 0.85 FROM 6/7 AND 7/26 SURVEY DATA
RB BK TOP EL |  |  | 864.747 | FT
LB BK TOP EL |  |  | 864.747 | FT | 0.85 FROM 6/7 AND 7/26 SURVEY DATA
RB BK TOP ADD |  |  | NA | FT
LB BK TOP ADD |  |  | 0.93 | FT | 0.85 FROM 6/7 AND 7/26 SURVEY DATA
RIP CORR W |  |  | 28 | FT
RIP WIDTH |  |  | 16.3678 | FT
E BERM W |  |  | 19.4286 | FT
E BERM H |  |  | 8 | FT
E BERM TOP W |  |  | 4 | FT
E BERM OUT SLOPE |  |  | 2 | V:H | AS PER PAM DEVRIES
E BERM IN SLOPE |  |  | 0.7 | V:H | AS PER PAM DEVRIES
ACCESS W |  |  | 10 | FT
W BERM W |  |  | 16 | FT
W BERM H |  |  | 8 | FT
W BERM TOP W |  |  | 4 | FT
W BERM OUT SLOPE |  |  | 2 | V:H | AS PER PAM DEVRIES
W BERM IN SLOPE |  |  | 1 | V:H | AS PER PAM DEVRIES

## XS-382
ALT 1 REVISED - PREFERRED ALTERNATIVE
REACH D1/D2 CROSS-SECTION | [6 empty] | STATION | 382 | FT
FIGURE 20 | [15 empty] | ORIGINAL
|  |  |  | CROSS-SECTION GEOMETRY WITHOUT BERMS | [5 empty] | CROSS-SECTION GEOMETRY | [8 empty] | EXISTING GROUND SURFACE
| DESIGN |  |  |  |  | MODIFIED EXISTING | [7 empty] | PLOTTING VALUES |  |  |  |  | PLOTTING VALUES
STA | STA-MOD | ELEV | AREA |  | STA | STA-MOD | ELEV | AREA |  | STA |  | ELEV |  | STA |  | ELEV |  |  | STA | ELEV
(FT) | (FT) | (FT) | FT^2 |  | (FT) | (FT) | (FT) | FT^2 |  | (FT) |  | (FT) |  | (FT) |  | (FT) |  | NOTES | (FT) | (FT)
-25 | 0 | 862
0 | 25 | 862 | 21550 |  | -25 | 0 | 870
4 | 29 | 862 | 1724 |  | -21.9671 | 3.0329 | 870 | 2638.5857 |  | -25 |  | 862 |  | 118.2259 |  | 862
8 | 33 | 862 | 3448 |  | 63.0329 | 88.0329 | 868 | 73865 |  | 0 |  | 862 |  | 93.2259 |  | 862 |  | WEST EDGE BERM, OPERATIONS
19.5 | 44.5 | 862 | 9913 |  | 118.183 | 143.183 | 866.5 | 47828.9614 |  | 4 |  | 870 |  | 89.2259 |  | 870
29.5 | 54.5 | 862 | 8620 | [6 empty] | 8 |  | 870 |  | 85.2259 |  | 870
42 | 67 | 853.207 | 10720.0438 | [6 empty] | 16 |  | 862 |  | 77.2259 |  | 862 |  | EAST EDGE BERM | 146.5329 | 864
47 | 72 | 852.807 | 4265.035 | [6 empty] | 25.193 |  | 852.807 |  | 68.0329 |  | 852.807 |  | TOE OF RB SLOPE | 145.5329 | 865
53 | 78 | 850.607 | 5110.242 | [6 empty] | 27.6374 |  | 850.607 |  | 65.5884 |  | 850.607 |  | BKF ELEV | 123.0329 | 866
54.6 | 79.6 | 849.207 | 1359.8512 | [6 empty] | 30.193 |  | 848.307 |  | 63.0329 |  | 848.307 |  | TH ELEV | 63.0329 | 868
57 | 82 | 848.407 | 2037.1368 | [6 empty] | 31.193 |  | 848.507 |  | 62.0329 |  | 848.507 |  | CH BED EST | -21.9671 | 870
59 | 84 | 848.907 | 1697.314 | [6 empty] | 34.193 |  | 848.907 |  | 59.0329 |  | 848.907 |  | CH BED EST | -156.9671 | 872
62 | 87 | 848.507 | 2546.121 | [6 empty] | 36.193 |  | 848.407 |  | 57.0329 |  | 848.407 |  | CH BED EST
63 | 88 | 848.307 | 848.407 | [6 empty] | 38.6374 |  | 849.207 |  | 54.5884 |  | 849.207 |  | CH BED EST
65.6 | 90.6 | 850.607 | 2208.5882 | [6 empty] | 40.2374 |  | 850.607 |  | 52.9884 |  | 850.607 |  | BKF ELEV
68 | 93 | 852.807 | 2044.0968 | [6 empty] | 46.193 |  | 852.807 |  | 47.0329 |  | 852.807 |  | LB TOP
77.2 | 102.2 | 862 | 7888.1122 | [6 empty] | 51.193 |  | 853.207 |  | 42.0329 |  | 853.207 |  | TOE LB SLOPE
85.2 | 110.2 | 862 | 6896 | [6 empty] | 63.7544 |  | 862 |  | 29.4714 |  | 862 |  | W EDGE ACCESS RD
89.2 | 114.2 | 862 | 3448 | [6 empty] | 73.7544 |  | 862 |  | 19.4714 |  | 862 |  | E EDGE ACCESS RD
93.2 | 118.2 | 862 | 3448 | [6 empty] | 85.183 |  | 870 |  | 8.0429 |  | 870 |  | W EDGE BERM
118.2 | 143.2 | 862 | 21550 | [6 empty] | 89.183 |  | 870 |  | 4.0429 |  | 870
Total |  |  | 121321.948 | [6 empty] | 93.183 |  | 862 |  | 0.042857 |  | 862 |  | E EDGE BERM
| = Berms Taken out in modification | [8 empty] | 118.183 |  | 862 |  | -24.9571 |  | 862
= Value Estimated
[12 empty] | 872 |  | 68.0329 |  | 864.5 |  | RIPARIAN CORRIDOR BOUNDARIES
[12 empty] | 872 |  | 42.0329 |  | 864.5
CROSS-SECTION GEOMETRY WITH BERMS
| DESIGN |  |  |  |  | MODIFIED EXISTING | [5 empty] | 850.607 |  | 52.9884 |  | 850.607 |  | BANKFULL
STA | STA-MOD | ELEV | AREA |  | STA | STA-MOD | ELEV | AREA |  |  |  | 850.607 |  | 65.5884 |  | 850.607
(FT) | (FT) | (FT) | FT^2 |  | (FT) | (FT) | (FT) | FT^2
-25 | 0 | 862 | [11 empty] | -46.9671 |  | 862 |  | APPROX BEDROCK CONTACT
0 | 25 | 862 | 21550 |  | -25 | 0 | 870 | [6 empty] | 208.0329 |  | 850
4 | 29 | 870 | 1724 |  | -21.9671 | 3.0329 | 870 | 2638.5857
8 | 33 | 870 | 3448 |  | 63.0329 | 88.0329 | 868 | 73865
19.5 | 44.5 | 862 | 9913 |  | 118.183 | 143.183 | 866.5 | 47828.9614
29.5 | 54.5 | 862 | 8620 | [11 empty] | Bedrock Cross Section (Interpolated)
42 | 67 | 853.207 | 10720.0438 | [7 empty] | DESIGN |  |  |  |  | MODIFIED EXISTING
47 | 72 | 852.807 | 4265.035 | [6 empty] | STA | STA-MOD | ELEV | AREA |  | STA | STA-MOD | ELEV | AREA
53 | 78 | 850.607 | 5110.242 | [6 empty] | (FT) | (FT) | (FT) | FT^2 |  | (FT) | (FT) | (FT) | FT^2
54.6 | 79.6 | 849.207 | 1359.8512 | [6 empty] | -25 | 0 | 860.5
57 | 82 | 848.407 | 2037.1368 | [6 empty] | 0 | 25 | 860.25 | 21509.375 |  | -25 | 0 | 860.5
59 | 84 | 848.907 | 1697.314 | [6 empty] | 29.5 | 54.5 | 860 | 25373.6875 |  | 29.5 | 54.5 | 860 | 46883.625
62 | 87 | 848.507 | 2546.121 | [6 empty] | 36.5 | 61.5 | 854.5 | 6000.75 |  | 54.6 | 79.6 | 858 | 21560.9
63 | 88 | 848.307 | 848.407 | [6 empty] | 42 | 67 | 853.207 | 4696.1942 |  | 74.5 | 99.5 | 856.75 | 17061.7625
65.6 | 90.6 | 850.607 | 2208.5882 | [6 empty] | 47 | 72 | 852.807 | 4265.035 |  | 118.2 | 143.2 | 854.75 | 37396.275
68 | 93 | 852.807 | 2044.0968 | [6 empty] | 51.5 | 76.5 | 847 | 3824.5658 |  | Total |  |  | 122902.5625
77.2 | 102.2 | 862 | 7888.1122 | [6 empty] | 60 | 85 | 849.207 | 7208.8798
85.2 | 110.2 | 862 | 6896 | [6 empty] | 63 | 88 | 848.307 | 2546.271 |  | CH Area (29.5-74.5) |  |  | 38622.6625
89.2 | 114.2 | 870 | 3448 | [6 empty] | 65.6 | 90.6 | 850.607 | 2208.5882
93.2 | 118.2 | 870 | 3448 | [6 empty] | 68 | 93 | 852.807 | 2044.0968
118.2 | 143.2 | 862 | 21550 | [6 empty] | 74.5 | 99.5 | 856.75 | 5556.0603
| 25 | 862 | 0 | [6 empty] | 85.2 | 110.2 | 856.25 | 9164.55
[10 empty] | 118.2 | 143.2 | 854.75 | 28231.5
[10 empty] | Total |  |  | 122629.5535
CROSS-SECTION GEOMETRY WITHOUT BERMS or Channel
| DESIGN |  |  |  |  | MODIFIED EXISTING
STA | STA-MOD | ELEV | AREA |  | STA | STA-MOD | ELEV | AREA
(FT) | (FT) | (FT) | FT^2 |  | (FT) | (FT) | (FT) | FT^2
-25 | 0 | 862
0 | 25 | 862 | 21550 |  | -25 | 0 | 870
4 | 29 | 862 | 3448 |  | -21.9671 | 3.0329 | 870 | 2638.5857
8 | 33 | 862 | 3448 |  | 63.0329 | 88.0329 | 868 | 73865
19.5 | 44.5 | 862 | 9913 |  | 118.183 | 143.183 | 866.5 | 47828.9614
29.5 | 54.5 | 862 | 8620
74.5 | 99.5 | 862 | 38790 | 38790
77.2 | 102.2 | 862 | 2327.4
85.2 | 110.2 | 862 | 6896
89.2 | 114.2 | 862 | 3448
93.2 | 118.2 | 862 | 3448
118.2 | 143.2 | 862 | 21550
Total |  |  | 123438.4
= Berms Taken out in modification
= Value Estimated
COMMENTS/NOTES
PARAMETER | [5 empty] | WEST EDGE BERM, OPERATIONS
HORIZ CONTROL | [5 empty] | WEST EDGE BERM, OPERATIONS
TEMP HORIZ STA CONTROL |  |  | 0 | FT
STATION |  |  | 382 | FT
EXIST RB FP EL |  |  | 873 | FT
RB FP EL |  |  | 862 | FT
RB FP EX |  |  | 11 | FT
EXIST LB FP EL |  |  | 880 | FT
LB FP EL |  |  | 862 | FT
LB FP EX |  | WOW ! | 18 | FT |  |  | AS PER PAM DEVRIES
RB SLOPE |  |  | 1 | V:H |  |  | AS PER PAM DEVRIES
LB SLOPE |  |  | 0.7 | V:H
TH STA ADD |  |  | 5 | FT
TH ELEV |  |  | 848.307 | FT
BKF W |  |  | 12.6 | FT
BKF D |  |  | 2.3 | FT
BKF EL |  |  | 850.607 | FT
CH W |  |  | 21 | FT
CH H |  |  | 4.5 | FT
RB BK TOP EL |  |  | 852.807 | FT
LB BK TOP EL |  |  | 852.807 | FT
RB BK TOP ADD |  |  | 0 | FT
LB BK TOP ADD |  |  | 0.4 | FT
RIP CORR W |  |  | 26 | FT
RIP WIDTH |  |  | 13.4 | FT
E BERM W |  |  | 19.4286 | FT
E BERM H |  |  | 8 | FT
E BERM TOP W |  |  | 4 | FT |  |  | AS PER PAM DEVRIES
E BERM OUT SLOPE |  |  | 2 | V:H |  |  | AS PER PAM DEVRIES
E BERM IN SLOPE |  |  | 0.7 | V:H
ACCESS W |  |  | 10 | FT
W BERM W |  |  | 16 | FT
W BERM H |  |  | 8 | FT
W BERM TOP W |  |  | 4 | FT |  |  | AS PER PAM DEVRIES
W BERM OUT SLOPE |  |  | 2 | V:H |  |  | AS PER PAM DEVRIES
W BERM IN SLOPE |  |  | 1 | V:H

## XS-420
ALT 1 REVISED - PREFERRED ALTERNATIVE
REACH D2 CROSS-SECTION | [6 empty] | STATION |  | 420 | FT | [7 empty] | ORIGINAL
FIGURE 21 | [10 empty] | CROSS-SECTION GEOMETRY
|  |  |  | CROSS-SECTION GEOMETRY WITHOUT BERMS | [10 empty] | PLOTTING VALUES |  |  |  |  | PLOTTING VALUES
| DESIGN | [5 empty] | MODIFIED EXISTING |  |  |  | STA |  | ELEV |  | STA |  | ELEV |  |  | STA | ELEV
STA | STA-MOD | ELEV | AREA |  |  | STA | STA-MOD | ELEV | AREA |  | (FT) |  | (FT) |  | (FT) |  | (FT) |  | NOTES | (FT) | (FT)
(FT) | (FT) | (FT) | FT^2 |  |  | (FT) | (FT) | (FT) | FT^2
-25 | 0 | 861 |  |  |  | -25 | 0 | 883.4375
0 | 25 | 861 | 21525 |  |  | -5.9121 | 19.0879 | 882 | 16849.2514 |  | -25 |  | 861 |  | 176.4176 |  | 861
4 | 29 | 861 | 3444 |  |  | 121.5879 | 146.5879 | 876 | 112072.5 |  | 0 |  | 861 |  | 151.4176 |  | 861 |  | WEST EDGE BERM, OPERATIONS
8 | 33 | 861 | 3444 |  |  | 176.41 | 201.41 | 874.1928 | 47974.6177 |  | 4 |  | 869 |  | 147.4176 |  | 869
19.4286 | 44.4286 | 861 | 9840 | [7 empty] | 8 |  | 869 |  | 143.4176 |  | 869
29.4286 | 54.4286 | 861 | 8610 | [7 empty] | 16 |  | 861 |  | 135.4176 |  | 861 |  | EAST EDGE BERM
48.0879 | 73.0879 | 852.2703 | 15984.2411 |  | *values in yellow above estimated from regression | [5 empty] | 25.3297 |  | 851.6703 |  | 126.0879 |  | 851.6703 |  | RB TOP | 299.0879 | 870
49.0879 | 74.0879 | 851.5703 | 851.9203 |  | y=-.0459x+882.29 | [5 empty] | 27.5297 |  | 849.4703 |  | 123.8879 |  | 849.4703 |  | RB BKF | 191.5879 | 872
50.0879 | 75.0879 | 851.4703 | 851.5203 | [7 empty] | 29.8297 |  | 847.1703 |  | 121.5879 |  | 847.1703 |  | TH | 121.5879 | 876
52.0879 | 77.0879 | 852.2703 | 1703.7407 | [7 empty] | 30.8297 |  | 847.5703 |  | 120.5879 |  | 847.5703 |  | CH BED EST | -5.9121 | 882
75.9879 | 100.9879 | 851.7703 | 20363.286 | [7 empty] | 32.4297 |  | 847.2703 |  | 118.9879 |  | 847.2703 |  | CH BED EST | -37.4121 | 884
76.5879 | 101.5879 | 850.9703 | 510.8222 | [7 empty] | 35.8297 |  | 847.8703 |  | 115.5879 |  | 847.8703 |  | CH BED EST | -52.4121 | 886
77.4879 | 102.4879 | 851.1703 | 765.9633 | [7 empty] | 40.2297 |  | 849.4703 |  | 111.1879 |  | 849.4703 |  | LB BKF
77.9879 | 102.9879 | 850.8703 | 425.5102 | [7 empty] | 46.4297 |  | 851.6703 |  | 104.9879 |  | 851.6703 |  | LB TOP
80.9879 | 105.9879 | 851.3703 | 2553.361 | [7 empty] | 56.4297 |  | 851.8703 |  | 94.9879 |  | 851.8703 |  | BOULDER BAR CREST
84.9879 | 109.9879 | 851.7703 | 3406.2813 | [7 empty] | 66.4297 |  | 851.7703 |  | 84.9879 |  | 851.7703 |  | RB TOP SIDE CH
94.9879 | 119.9879 | 851.8703 | 8518.2033 | [7 empty] | 70.4297 |  | 851.3703 |  | 80.9879 |  | 851.3703
104.9879 | 129.9879 | 851.6703 | 8517.7033 | [7 empty] | 73.4297 |  | 850.8703 |  | 77.9879 |  | 850.8703
111.1879 | 136.1879 | 849.4703 | 5273.5361 | [7 empty] | 73.9297 |  | 851.1703 |  | 77.4879 |  | 851.1703
115.5879 | 140.5879 | 847.8703 | 3734.1495 | [7 empty] | 74.8297 |  | 850.9703 |  | 76.5879 |  | 850.9703
118.9879 | 143.9879 | 847.2703 | 2881.7391 | [7 empty] | 75.4297 |  | 851.7703 |  | 75.9879 |  | 851.7703 |  | LB TOP SIDE CH
120.5879 | 145.5879 | 847.5703 | 1355.8725 | [7 empty] | 99.3297 |  | 852.2703 |  | 52.0879 |  | 852.2703
121.5879 | 146.5879 | 847.1703 | 847.3703 | [7 empty] | 101.3297 |  | 851.4703 |  | 50.0879 |  | 851.4703
123.8879 | 148.8879 | 849.4703 | 1951.1368 | [7 empty] | 102.3297 |  | 851.5703 |  | 49.0879 |  | 851.5703 |  | MARGIN CH
126.0879 | 151.0879 | 851.6703 | 1871.2547 | [7 empty] | 103.3297 |  | 852.2703 |  | 48.0879 |  | 852.2703 |  | TOE LB SLOPE
135.4176 | 160.4176 | 861 | 7989.3217 | [7 empty] | 121.989 |  | 861 |  | 29.4286 |  | 861 |  | WEST EDGE ACCESS RD
143.4176 | 168.4176 | 861 | 6888 | [7 empty] | 131.989 |  | 861 |  | 19.4286 |  | 861 |  | EAST EDGE ACCESS RD
147.4176 | 172.4176 | 861 | 3444 | [7 empty] | 143.4176 |  | 869 |  | 8 |  | 869
151.4176 | 176.4176 | 861 | 3444 | [7 empty] | 147.4176 |  | 869 |  | 4 |  | 869
176.4176 | 201.4176 | 861 | 21525 | [7 empty] | 151.4176 |  | 861 |  | 0 |  | 861 |  | EAST EDGE BERM, OPERATIONS
Total |  |  | 172520.9338 | [7 empty] | 176.4176 |  | 861 |  | -25 |  | 861
= Berms Taken out in modification
| = Value Estimated | [9 empty] | 25.3297 |  | 886 |  | 126.0879 |  | 869.4 |  | RIPARIAN CORRIDOR BOUNDARIES
[11 empty] | 103.3297 |  | 886 |  | 48.0879 |  | 869.4
78
|  |  |  | CROSS-SECTION GEOMETRY WITH BERMS | [6 empty] | 27.5297 |  | 849.4703 |  | 123.8879 |  | 849.4703 |  | BANKFULL
| DESIGN | [5 empty] | MODIFIED EXISTING |  |  |  | 40.2297 |  | 849.4703 |  | 111.1879 |  | 849.4703
STA | STA-MOD | ELEV | AREA |  |  | STA | STA-MOD | ELEV | AREA
(FT) | (FT) | (FT) | FT^2 |  |  | (FT) | (FT) | (FT) | FT^2 |  | 67.3297 |  | 856 |  | 84.0879 |  | 856 |  | APPROX BEDROCK CONTACT
-25 | 0 | 861 |  |  |  | -25 | 0 | 883.4375 |  |  | 135.8297 |  | 860.4 |  | 15.5879 |  | 860.4 |  | APPROX BEDROCK CONTACT
0 | 25 | 861 | 21525 |  |  | -5.9121 | 19.0879 | 882 | 16849.2514 |  | -170.1703 |  | 850 |  | 321.5879 |  | 850 |  | APPROX BEDROCK CONTACT
4 | 29 | 869 | 3460 |  |  | 121.5879 | 146.5879 | 876 | 112072.5
8 | 33 | 869 | 3476 |  |  | 176.41 | 201.41 | 874.1928 | 47974.6177
19.4286 | 44.4286 | 861 | 9885.7143
29.4286 | 54.4286 | 861 | 8610 | [12 empty] | Bedrock Cross Section (Interpolated)
48.0879 | 73.0879 | 852.2703 | 15984.2411 |  | *values in yellow above estimated from regression | [6 empty] | DESIGN |  |  |  |  | MODIFIED EXISTING
49.0879 | 74.0879 | 851.5703 | 851.9203 |  | y=-.0459x+882.29 | [5 empty] | STA | STA-MOD | ELEV | AREA |  | STA | STA-MOD | ELEV | AREA
50.0879 | 75.0879 | 851.4703 | 851.5203 | [7 empty] | (FT) | (FT) | (FT) | FT^2 |  | (FT) | (FT) | (FT) | FT^2
52.0879 | 77.0879 | 852.2703 | 1703.7407 | [7 empty] | -25 | 0 | 860.5
75.9879 | 100.9879 | 851.7703 | 20363.286 | [7 empty] | 0 | 25 | 860.25 | 21509.375 |  | -25 | 0 | 860.5
76.5879 | 101.5879 | 850.9703 | 510.8222 | [7 empty] | 25.75 | 50.75 | 860.25 | 22151.4375 |  | 25.75 | 50.75 | 860.25 | 43664.0312
77.4879 | 102.4879 | 851.1703 | 765.9633 | [7 empty] | 35 | 60 | 854.5 | 7930.7188 |  | 90 | 115 | 857 | 55166.6562
77.9879 | 102.9879 | 850.8703 | 425.5102 | [7 empty] | 42 | 67 | 852.2703 | 5973.6962 |  | 135 | 160 | 854.5 | 38508.75
80.9879 | 105.9879 | 851.3703 | 2553.361 | [7 empty] | 48.0879 | 73.0879 | 852.2703 | 5188.5406 |  | 150 | 175 | 853.5 | 12810
84.9879 | 109.9879 | 851.7703 | 3406.2813 | [7 empty] | 56 | 81 | 848.75 | 6729.3174 |  | 168.5 | 193.5 | 852.5 | 15780.5
94.9879 | 119.9879 | 851.8703 | 8518.2033 | [7 empty] | 90 | 115 | 847 | 28827.75 |  | 176.4176 | 201.4176 | 852.5 | 6749.7296
104.9879 | 129.9879 | 851.6703 | 8517.7033 | [7 empty] | 120.5879 | 145.5879 | 846.5 | 25900.3084 |  | Total |  |  | 172679.6671
111.1879 | 136.1879 | 849.4703 | 5273.5361 | [7 empty] | 126.0879 | 151.0879 | 851.6703 | 4669.9684
115.5879 | 140.5879 | 847.8703 | 3734.1495 | [7 empty] | 130 | 155 | 852.5 | 3333.4383 |  | Ch area (25.75-135.00) |  |  | 93675.4062
118.9879 | 143.9879 | 847.2703 | 2881.7391 | [7 empty] | 135 | 160 | 854.5 | 4267.5
120.5879 | 145.5879 | 847.5703 | 1355.8725 | [7 empty] | 150 | 175 | 853.5 | 12810
121.5879 | 146.5879 | 847.1703 | 847.3703 | [7 empty] | 168.5 | 193.5 | 852.5 | 15780.5
123.8879 | 148.8879 | 849.4703 | 1951.1368 | [7 empty] | 176.4176 | 201.4176 | 852.5 | 6749.7296
126.0879 | 151.0879 | 851.6703 | 1871.2547 | [7 empty] | Total |  |  | 171822.2802
135.4176 | 160.4176 | 861 | 7989.3217
143.4176 | 168.4176 | 869 | 6920
147.4176 | 172.4176 | 869 | 3476
151.4176 | 176.4176 | 861 | 3460
176.4176 | 201.4176 | 861 | 21525
CROSS-SECTION GEOMETRY WITHOUT BERMS
| DESIGN | [5 empty] | MODIFIED EXISTING
STA | STA-MOD | ELEV | AREA |  |  | STA | STA-MOD | ELEV | AREA
(FT) | (FT) | (FT) | FT^2 |  |  | (FT) | (FT) | (FT) | FT^2
-25 | 0 | 861 |  |  |  | -25 | 0 | 883.4375
0 | 25 | 861 | 21525 |  |  | -5.9121 | 19.0879 | 882 | 16849.2514
4 | 29 | 861 | 3444 |  |  | 121.5879 | 146.5879 | 876 | 112072.5
8 | 33 | 861 | 3444 |  |  | 176.41 | 201.41 | 874.1928 | 47974.6177
19.4286 | 44.4286 | 861 | 9840
25.75 | 50.75 | 861 | 5442.75
29.4286 | 54.4286 | 861 | 3167.25 |  | *values in yellow above estimated from regression
135 | 160 | 861 | 90897 | 94064.25 | y=-.0459x+882.29
135.4176 | 160.4176 | 861 | 359.529
143.4176 | 168.4176 | 861 | 6888
147.4176 | 172.4176 | 861 | 3444
151.4176 | 176.4176 | 861 | 3444
176.4176 | 201.4176 | 861 | 21525
Total
= Berms Taken out in modification
= Value Estimated
COMMENTS/NOTES
WEST EDGE BERM, OPERATIONS
PARAMETER |  |  |  | FT |  | WEST EDGE BERM, OPERATIONS
HORIZ CONTROL |  |  |  | FT
TEMP HORIZ STA CONTROL |  |  | 0 | FT
STATION |  |  | 420 | FT
EXIST RB FP EL |  |  | 874 | FT
RB FP EL |  |  | 861 | FT
RB FP EX |  |  | 13 | FT
EXIST LB FP EL |  |  | 881 | FT
LB FP EL |  |  | 861 | V:H |  | AS PER PAM DEVRIES
LB FP EX |  | WOW ! | 20 | V:H |  | AS PER PAM DEVRIES
RB SLOPE |  |  | 1 | FT
LB SLOPE |  |  | 0.5 | FT |  | INTERPOLATED
TH STA ADD |  |  | 4 | FT |  | INTERPOLATED
TH ELEV |  |  | 847.1703 | FT
BKF W |  |  | 12.7 | FT
BKF D |  |  | 2.3 | FT |  | INTERPOLATED
BKF EL |  |  | 849.4703 | FT
CH W |  |  | 21.1 | FT
CH H |  |  | 4.5 | FT
RB BK TOP EL |  |  | 851.6703 | FT
LB BK TOP EL |  |  | 851.6703 | FT
RB BK TOP ADD |  |  | 0 | FT
LB BK TOP ADD |  |  | 0.6 | FT
RIP CORR W |  |  | 78 | FT
RIP WIDTH |  |  | 65.3 | FT
E BERM W |  |  | 19.4286 | FT
E BERM H |  |  | 8 | V:H |  | AS PER PAM DEVRIES
E BERM TOP W |  |  | 4 | V:H |  | AS PER PAM DEVRIES
E BERM OUT SLOPE |  |  | 2 | FT
E BERM IN SLOPE |  |  | 0.7 | FT
ACCESS W |  |  | 10 | FT
W BERM W |  |  | 16 | FT
W BERM H |  |  | 8 | V:H |  | AS PER PAM DEVRIES
W BERM TOP W |  |  | 4 | V:H |  | AS PER PAM DEVRIES
W BERM OUT SLOPE |  |  | 2
W BERM IN SLOPE |  |  | 1

## XS-565
ALT 1 REVISED - PREFERRED ALTERNATIVE
REACH D2/D3 CROSS-SECTION | [6 empty] | STATION | 565 | FT | [5 empty] | ORIGINAL
FIGURE 22 | [9 empty] | CROSS-SECTION GEOMETRY
EXISTING GROUND
|  |  |  | CROSS-SECTION GEOMETRY WITHOUT BERMS | [5 empty] | PLOTTING VALUES |  |  |  | PLOTTING VALUES
MODIFIED DESIGN | [5 empty] | MODIFIED EXISTING |  |  |  | STA |  | ELEV |  | STA |  | ELEV
STA | STA-MOD | ELEV | AREA |  | STA | STA-MOD | ELEV | AREA |  | (FT) |  | (FT) |  | (FT) |  | (FT) |  | NOTES
(FT) | (FT) | (FT) | FT^2 |  | (FT) | (FT) | (FT) | FT^2
-30 | 0 | 856 |  |  | -30 | 0 | 869.505 |  |  | manual construction
0 | 30 | 856 | 25680 |  | -27.2984 | 2.7016 | 870 | 2349.6985
4 | 34 | 856 | 3424 |  | 40.2016 | 70.2016 | 871.5 | 58775.625
8 | 38 | 856 | 3424 |  | 127.7016 | 157.7016 | 874 | 76365.625
19.4286 | 49.4286 | 856 | 9782.8571 |  | 155.2016 | 185.2016 | 874 | 24035
29.4286 | 59.4286 | 856 | 8560 |  | 162.2761 | 192.2761 | 874.6003 | 6185.2615 |  | -30 |  | 856
37.2016 | 67.2016 | 848.227 | 6623.4782 | [6 empty] | 0 |  | 856 | [5 empty] | OUTSIDE EDGE EAST BERM
38.7016 | 68.7016 | 846.027 | 1270.6905 | [6 empty] | 4 |  | 864
40.2016 | 70.2016 | 843.727 | 1267.3155 |  | *yellow values above estimated from regression: |  |  |  |  | 8 |  | 864
42.2016 | 72.2016 | 844.527 | 1688.254 |  | y=.0265x+870.3 |  |  |  |  | 19.4286 |  | 856 | [5 empty] | INSIDE EDGE EAST BERM
43.7016 | 73.7016 | 843.927 | 1266.3405 | [6 empty] | 29.4286 |  | 856 | [5 empty] | INSIDE EDGE ACCESS ROAD/TOP OF SLOPE
52.3016 | 82.3016 | 846.027 | 7266.8022 | [6 empty] | 37.2016 |  | 848.227 |  | -69.7984 |  | 868 |  | LB TOP
59.2016 | 89.2016 | 848.227 | 5845.1763 | [6 empty] | 38.7016 |  | 846.027 |  | -27.2984 |  | 870 |  | LB BKF
65.2016 | 95.2016 | 848.727 | 5090.862 | [6 empty] | 40.2016 |  | 843.727 |  | 40.2016 |  | 871.5 |  | TH
68.2016 | 98.2016 | 848.527 | 2545.881 | [6 empty] | 42.2016 |  | 844.527 |  | 127.7016 |  | 874 |  | CH BED EST
70.2016 | 100.2016 | 847.627 | 1696.154 | [6 empty] | 43.7016 |  | 843.927 |  | 155.2016 |  | 874 |  | CH BED EST
71.0016 | 101.0016 | 847.427 | 678.0216 | [6 empty] | 52.3016 |  | 846.027 | [5 empty] | RB BKF
71.4016 | 101.4016 | 847.627 | 339.0108 | [6 empty] | 59.2016 |  | 848.227 | [5 empty] | RB TOP
76.2016 | 106.2016 | 848.527 | 4070.7696 | [6 empty] | 65.2016 |  | 848.727 | [5 empty] | BOULDER BAR CREST
85.2016 | 115.2016 | 848.627 | 7637.193 | [6 empty] | 68.2016 |  | 848.527 | [5 empty] | LB TOP SIDE CHANNEL
87.7016 | 117.7016 | 848.427 | 2121.3175 | [6 empty] | 70.2016 |  | 847.627
112.8476 | 142.8476 | 861 | 21492.6257 | [6 empty] | 71.0016 |  | 847.427
124.2761 | 154.2761 | 861 | 9840 | [6 empty] | 71.4016 |  | 847.627
128.2761 | 158.2761 | 861 | 3444 | [6 empty] | 76.2016 |  | 848.527 | [5 empty] | RB TOP SIDE CHANNEL
132.2761 | 162.2761 | 861 | 3444 | [6 empty] | 85.2016 |  | 848.627
162.2761 | 192.2761 | 861 | 25830 | [6 empty] | 87.7016 |  | 848.427 | [5 empty] | TOE RB SLOPE
Total |  |  | 164328.7495 | [6 empty] | 112.8476 |  | 861 | [5 empty] | INSIDE EDGE W BERM
| = Berms Taken out in modification | [8 empty] | 124.2761 |  | 869
| = Value Estimated | [8 empty] | 128.2761 |  | 869
[10 empty] | 132.2761 |  | 861
|  |  |  | CROSS-SECTION GEOMETRY WITH BERMS | [5 empty] | 162.2761 |  | 861
MODIFIED DESIGN | [5 empty] | MODIFIED EXISTING |  |  |  | 37.2016 |  | 864.5 | [5 empty] | RIPARIAN CORRIDOR BOUNDARIES
STA | STA-MOD | ELEV | AREA |  | STA | STA-MOD | ELEV | AREA |  | 87.7016 |  | 864.5
(FT) | (FT) | (FT) | FT^2 |  | (FT) | (FT) | (FT) | FT^2 |  | 38.7016 |  | 846.027 | [5 empty] | BANKFULL
-30 | 0 | 856 |  |  | -30 | 0 | 869.505 |  |  | 52.3016 |  | 846.027
0 | 30 | 856 | 25680 |  | -27.2984 | 2.7016 | 870 | 2349.6985 |  | -127.2984 |  | 856.8 | [5 empty] | APPROX BEDROCK CONTACT
4 | 34 | 864 | 3440 |  | 40.2016 | 70.2016 | 871.5 | 58775.625 |  | -9.7984 |  | 844 | [5 empty] | APPROX BEDROCK CONTACT
8 | 38 | 864 | 3456 |  | 127.7016 | 157.7016 | 874 | 76365.625 |  | 230.2016 |  | 855 | [5 empty] | APPROX BEDROCK CONTACT
19.4286 | 49.4286 | 856 | 9828.5714 |  | 155.2016 | 185.2016 | 874 | 24035
29.4286 | 59.4286 | 856 | 8560 |  | 162.2761 | 192.2761 | 874.6003 | 6185.2615
37.2016 | 67.2016 | 848.227 | 6623.4782
38.7016 | 68.7016 | 846.027 | 1270.6905 | [11 empty] | Bedrock Cross Section (Interpolated)
40.2016 | 70.2016 | 843.727 | 1267.3155 |  | *yellow values above estimated from regression: | [5 empty] | DESIGN |  |  |  |  | EXISTING
42.2016 | 72.2016 | 844.527 | 1688.254 |  | y=.0265x+870.3 |  |  |  |  | STA | STA-MOD | ELEV | AREA |  | STA | STA-MOD | ELEV | AREA
43.7016 | 73.7016 | 843.927 | 1266.3405 | [6 empty] | (FT) | (FT) | (FT) | FT^2 |  | (FT) | (FT) | (FT) | FT^2
52.3016 | 82.3016 | 846.027 | 7266.8022 | [6 empty] | -30 | 0 | 846 |  |  | -30 | -5 | 846
59.2016 | 89.2016 | 848.227 | 5845.1763 | [6 empty] | 0 | 30 | 843.5 | 25342.5 |  | 0 | 25 | 843.5 | 25342.5
65.2016 | 95.2016 | 848.727 | 5090.862 | [6 empty] | 25 | 55 | 844.5 | 21100 |  | 25 | 50 | 844.5 | 21100
68.2016 | 98.2016 | 848.527 | 2545.881 | [6 empty] | 38.7016 | 68.7016 | 845.5 | 11577.8279 |  | 38.7016 | 63.7016 | 845.5 | 11577.8279
70.2016 | 100.2016 | 847.627 | 1696.154 | [6 empty] | 41 | 71 | 843 | 1940.4483 |  | 87.7016 | 112.7016 | 848.427 | 41501.2115
71.0016 | 101.0016 | 847.427 | 678.0216 | [6 empty] | 45 | 75 | 843.5 | 3373 |  | 105 | 130 | 849.5 | 14685.7345
71.4016 | 101.4016 | 847.627 | 339.0108 | [6 empty] | 46.25 | 76.25 | 847 | 1056.5625 |  | 112.8476 | 137.8476 | 850 | 6668.4738
76.2016 | 106.2016 | 848.527 | 4070.7696 | [6 empty] | 52.3016 | 82.3016 | 845.75 | 5121.8988 |  | 162.2761 | 187.2761 | 851.5 | 42051.3571
85.2016 | 115.2016 | 848.627 | 7637.193 | [6 empty] | 60 | 90 | 844.75 | 6507.0967 |  | Total |  |  | 162927.1048
87.7016 | 117.7016 | 848.427 | 2121.3175 | [6 empty] | 65 | 95 | 844.5 | 4223.125
112.8476 | 142.8476 | 861 | 21492.6257 | [6 empty] | 78 | 108 | 845.25 | 10983.375 |  | Ch area ( |  |  | 67764.7738
124.2761 | 154.2761 | 869 | 9885.7143 | [6 empty] | 82 | 112 | 845.25 | 3381
128.2761 | 158.2761 | 869 | 3476 | [6 empty] | 87.7016 | 117.7016 | 848.427 | 4828.3102
132.2761 | 162.2761 | 869 | 3476 | [6 empty] | 162.2761 | 192.2761 | 851.5 | 63385.6637
162.2761 | 192.2761 | 861 | 25950 | [6 empty] | Total |  |  | 162820.8081
CROSS-SECTION GEOMETRY WITHOUT BERMS
MODIFIED DESIGN | [5 empty] | MODIFIED EXISTING
STA | STA-MOD | ELEV | AREA |  | STA | STA-MOD | ELEV | AREA
(FT) | (FT) | (FT) | FT^2 |  | (FT) | (FT) | (FT) | FT^2
-30 | 0 | 856 |  |  | -30 | 0 | 869.505
0 | 30 | 856 | 25680 |  | -27.2984 | 2.7016 | 870 | 2349.6985
4 | 34 | 856 | 3424 |  | 40.2016 | 70.2016 | 871.5 | 58775.625
8 | 38 | 856 | 3424 |  | 127.7016 | 157.7016 | 874 | 76365.625
19.4286 | 49.4286 | 856 | 9782.8571 |  | 155.2016 | 185.2016 | 874 | 24035
25 | 55 | 856 | 4769.1429 |  | 162.2761 | 192.2761 | 874.6003 | 6185.2615
29.4286 | 59.4286 | 856 | 3790.8571
105 | 135 | 857 | 64726.9286 | 68517.7857
112.8476 | 142.8476 | 861 | 6741.0639 |  | *yellow values above estimated from regression:
124.2761 | 154.2761 | 861 | 9840 |  | y=.0265x+870.3
128.2761 | 158.2761 | 861 | 3444
132.2761 | 162.2761 | 861 | 3444
162.2761 | 192.2761 | 861 | 25830
Total |  |  | 164896.8496
= Berms Taken out in modification
= Value Estimated
COMMENTS/NOTES
WEST EDGE BERM, OPERATIONS
PARAMETER |  |  |  | FT |  | WEST EDGE BERM, OPERATIONS
HORIZ CONTROL |  |  |  | FT
TEMP HORIZ STA CONTROL |  |  | 0 | FT
STATION |  |  |  | FT
EXIST RB FP EL |  |  | 874 | FT
RB FP EL |  |  | 861 | FT
RB FP EX |  |  | 13 | FT
EXIST LB FP EL |  |  | 871 | FT
LB FP EL |  |  | 856 | V:H |  | AS PER PAM DEVRIES
LB FP EX |  |  | 15 | V:H |  | AS PER PAM DEVRIES
RB SLOPE |  |  | 0.5 | FT
LB SLOPE |  |  | 1 | FT
TH STA ADD |  |  | 4 | FT
TH ELEV |  |  | 843.727 | FT
BKF W |  |  | 13.6 | FT
BKF D |  |  | 2.3 | FT
BKF EL |  |  | 846.027 | FT
CH W |  |  | 22 | FT
CH H |  |  | 4.5 | FT
RB BK TOP EL |  |  | 848.227 | FT
LB BK TOP EL |  |  | 848.227 | FT
RB BK TOP ADD |  |  | 1.2 | FT
LB BK TOP ADD |  |  | 0 | FT
RIP CORR W |  |  | 50.5 | FT
RIP WIDTH |  |  | 30 | FT
E BERM W |  |  | 19.4286 | FT
E BERM H |  |  | 8 | V:H |  | AS PER PAM DEVRIES
E BERM TOP W |  |  | 4 | V:H |  | AS PER PAM DEVRIES
E BERM OUT SLOPE |  |  | 2 | FT
E BERM IN SLOPE |  |  | 0.7 | FT
ACCESS W |  |  | 10 | FT
W BERM W |  |  | 19.4286 | FT
W BERM H |  |  | 8 | V:H |  | AS PER PAM DEVRIES
W BERM TOP W |  |  | 4 | V:H |  | AS PER PAM DEVRIES
W BERM OUT SLOPE |  |  | 2
W BERM IN SLOPE |  |  | 0.7

## XS-696
ALT 1 REVISED - PREFERRED ALTERNATIVE
REACH D3/D4 CROSS-SECTION | [6 empty] | STATION | 696 | FT | [6 empty] | ORIGINAL
FIGURE 23 | [9 empty] | CROSS-SECTION GEOMETRY | [8 empty] | EXISTING GROUND SURFACE
CROSS-SECTION GEOMETRY WITHOUT BERMS
| MODIFIED DESIGN |  |  |  |  | MODIFIED EXISTING | [7 empty] | PLOTTING VALUES |  |  |  |  | PLOTTING VALUES
STA | STA-MOD | ELEV | AREA |  | STA | STA-MOD | ELEV | AREA |  | STA |  | ELEV |  | STA |  | ELEV |  |  | STA | ELEV
(FT) | (FT) | (FT) | FT^2 |  | (FT) | (FT) | (FT) | FT^2 |  | (FT) |  | (FT) |  | (FT) |  | (FT) |  | NOTES | (FT) | (FT)
-20 | 0 | 855 |  |  | -20 | 0 | 870.12
0 | 20 | 855 | 17100 |  | -18.4671 | 1.5329 | 870 | 1333.6777
4 | 24 | 855 | 3420 |  | 66.5329 | 86.5329 | 868 | 73865 |  | -20 |  | 855 |  | 117.0259 |  | 855
8 | 28 | 855 | 3420 |  | 117.0259 | 137.0259 | 866.3037 | 43785.1343 |  | 0 |  | 855 |  | 97.0259 |  | 855 |  | WEST EDGE BERM, OPERATIONS
19.4286 | 39.4286 | 855 | 9771.4286 | [6 empty] | 4 |  | 863 |  | 93.0259 |  | 863
29.4286 | 49.4286 | 855 | 8503.535 | [6 empty] | 8 |  | 863 |  | 89.0259 |  | 863
42.1329 | 62.1329 | 846.107 | 10730.1286 | *above yellow values estimated from regression line: | [5 empty] | 16 |  | 855 |  | 81.0259 |  | 855 |  | EAST EDGE BERM | 150.0329 | 864
48.7329 | 68.7329 | 845.707 | 5559.5562 | y=-5E-05X^2 - .023X +869.68 | [5 empty] | 25.293 |  | 845.707 |  | 71.7329 |  | 845.707 |  | TOE OF RB SLOPE | 149.0329 | 865
54.5906 | 74.5906 | 843.507 | 4928.1894 | [6 empty] | 27.8352 |  | 843.507 |  | 69.1906 |  | 843.507 |  | BKF ELEV | 126.5329 | 866
56.6906 | 76.6906 | 842.107 | 1767.3747 | [6 empty] | 30.493 |  | 841.207 |  | 66.5329 |  | 841.207 |  | TH ELEV | 66.5329 | 868
60.5329 | 80.5329 | 841.307 | 3233.449 | [6 empty] | 31.493 |  | 841.407 |  | 65.5329 |  | 841.407 |  | CH BED EST | -18.4671 | 870
62.5329 | 82.5329 | 841.807 | 1683.414 | [6 empty] | 34.493 |  | 841.807 |  | 62.5329 |  | 841.807 |  | CH BED EST | -153.4671 | 872
65.5329 | 85.5329 | 841.407 | 2528.421 | [6 empty] | 36.493 |  | 841.307 |  | 60.5329 |  | 841.307 |  | CH BED EST
66.5329 | 86.5329 | 841.207 | 844.607 | [6 empty] | 40.3352 |  | 842.107 |  | 56.6906 |  | 842.107 |  | CH BED EST
69.1906 | 89.1906 | 843.507 | 2248.2328 | [6 empty] | 42.4352 |  | 843.507 |  | 54.5906 |  | 843.507 |  | BKF ELEV
71.7329 | 91.7329 | 845.707 | 2162.296 | [6 empty] | 48.293 |  | 845.707 |  | 48.7329 |  | 845.707 |  | LB TOP
81.0259 | 101.0259 | 855 | 7945.515 | [6 empty] | 54.893 |  | 846.107 |  | 42.1329 |  | 846.107 |  | TOE LB SLOPE
89.0259 | 109.0259 | 855 | 6840 | [6 empty] | 67.5973 |  | 855 |  | 29.4286 |  | 855 |  | W EDGE ACCESS RD
93.0259 | 113.0259 | 855 | 3420 | [6 empty] | 77.5973 |  | 855 |  | 19.4286 |  | 855 |  | E EDGE ACCESS RD
97.0259 | 117.0259 | 855 | 3420 | [6 empty] | 89.0259 |  | 863 |  | 8 |  | 863 |  | W EDGE BERM
117.0259 | 137.0259 | 855 | 17100 | [6 empty] | 93.0259 |  | 863 |  | 4 |  | 863
Total |  |  | 116626.1474 | [6 empty] | 97.0259 |  | 855 |  | 0 |  | 855 |  | E EDGE BERM
| = Berms Taken out in modification | [8 empty] | 117.0259 |  | 855 |  | -20 |  | 855
= Value Estimated
|  |  |  | CROSS-SECTION GEOMETRY WITH BERMS | [7 empty] | 872 |  | 71.7329 |  | 864 |  | RIPARIAN CORRIDOR BOUNDARIES
| MODIFIED DESIGN |  |  |  |  | MODIFIED EXISTING | [5 empty] | 872 |  | 42.1329 |  | 864
STA | STA-MOD | ELEV | AREA |  | STA | STA-MOD | ELEV | AREA
(FT) | (FT) | (FT) | FT^2 |  | (FT) | (FT) | (FT) | FT^2 |  |  |  | 843.507 |  | 54.5906 |  | 843.507 |  | BANKFULL
-20 | 0 | 855 |  |  | -20 | 0 | 870.12 |  |  |  |  | 843.507 |  | 69.1906 |  | 843.507
0 | 20 | 855 | 17100 |  | -18.4671 | 1.5329 | 870 | 1333.6777
4 | 24 | 863 | 3436 |  | 66.5329 | 86.5329 | 868 | 73865 |  | 197.0259 |  | 844 |  | -100 |  | 844 |  | APPROX BEDROCK CONTACT
8 | 28 | 863 | 3452 |  | 117.0259 | 137.0259 | 866.3037 | 43785.1343
19.4286 | 39.4286 | 855 | 9817.1429
29.4286 | 49.4286 | 855 | 8503.535 | [11 empty] | Bedrock Cross Section (Interpolated)
42.1329 | 62.1329 | 846.107 | 10730.1286 | *above yellow values estimated from regression line: | [6 empty] | DESIGN |  |  |  |  | MODIFIED EXISTING
48.7329 | 68.7329 | 845.707 | 5559.5562 | y=-5E-05X^2 - .023X +869.68 | [5 empty] | STA | STA-MOD | ELEV | AREA |  | STA | STA-MOD | ELEV | AREA
54.5906 | 74.5906 | 843.507 | 4928.1894 | [6 empty] | (FT) | (FT) | (FT) | FT^2 |  | (FT) | (FT) | (FT) | FT^2
56.6906 | 76.6906 | 842.107 | 1767.3747 | [6 empty] | -20 | 0 | 844.25 |  |  | -20 | 0 | 844.25
60.5329 | 80.5329 | 841.307 | 3233.449 | [6 empty] | 45.5 | 65.5 | 844 | 55290.1875 |  | 29.4286 | 49.4286 | 844.25 | 41730.0702
62.5329 | 82.5329 | 841.807 | 1683.414 | [6 empty] | 50 | 70 | 841 | 3791.25 |  | 45.5 | 65.5 | 844 | 13566.2958
65.5329 | 85.5329 | 841.407 | 2528.421 | [6 empty] | 59 | 79 | 840.75 | 7567.875 |  | 71 | 91 | 844.75 | 21531.5625
66.5329 | 86.5329 | 841.207 | 844.607 | [6 empty] | 61 | 81 | 840.25 | 1681 |  | 81.0259 | 101.0259 | 845 | 8470.5985
69.1906 | 89.1906 | 843.507 | 2248.2328 | [6 empty] | 65.5 | 85.5 | 840.5 | 3781.6875 |  | 117.0259 | 137.0259 | 845.25
71.7329 | 91.7329 | 845.707 | 2162.296 | [6 empty] | 71 | 91 | 844.75 | 4634.4375 |  | Total |  |  | 85298.527
81.0259 | 101.0259 | 855 | 7945.515 | [6 empty] | 117.0259 | 137.0259 | 845.25 | 38891.8493
89.0259 | 109.0259 | 855 | 6872 | [6 empty] | Total |  |  | 115638.2868 |  |  |  |  | 43568.4568
93.0259 | 113.0259 | 863 | 3452
97.0259 | 117.0259 | 863 | 3436
117.0259 | 137.0259 | 855 | 17100
CROSS-SECTION GEOMETRY WITHOUT BERMS
| MODIFIED DESIGN |  |  |  |  | MODIFIED EXISTING
STA | STA-MOD | ELEV | AREA |  | STA | STA-MOD | ELEV | AREA
(FT) | (FT) | (FT) | FT^2 |  | (FT) | (FT) | (FT) | FT^2
-20 | 0 | 855 |  |  | -20 | 0 | 870.12
0 | 20 | 855 | 17100 |  | -18.4671 | 1.5329 | 870 | 1333.6777
4 | 24 | 855 | 3420 |  | 66.5329 | 86.5329 | 868 | 73865
8 | 28 | 855 | 3420 |  | 117.0259 | 137.0259 | 866.3037 | 43785.1343
19.4286 | 39.4286 | 855 | 9771.4286
29.4286 | 49.4286 | 855 | 4275
81.0259 | 101.0259 | 855 | 44115.6793 | 44115.6793
89.0259 | 109.0259 | 855 | 6840
93.0259 | 113.0259 | 855 | 3420 | *above yellow values estimated from regression line:
97.0259 | 117.0259 | 855 | 3420 | y=-5E-05X^2 - .023X +869.68
117.0259 | 137.0259 | 855 | 17100
Total |  |  | 112882.1079
= Berms Taken out in modification
= Value Estimated
PARAMETER | [5 empty] | COMMENTS/NOTES
HORIZ CONTROL | [5 empty] | WEST EDGE BERM, OPERATIONS
TEMP HORIZ STA CONTROL |  |  | 0 | FT |  | WEST EDGE BERM, OPERATIONS
STATION |  |  |  | FT
EXIST RB FP EL |  |  | 867 | FT
RB FP EL |  |  | 855 | FT
RB FP EX |  |  | 12 | FT
EXIST LB FP EL |  |  | 869 | FT
LB FP EL |  |  | 855 | FT
LB FP EX |  |  | 14 | FT
RB SLOPE |  |  | 1 | V:H |  |  | AS PER PAM DEVRIES
LB SLOPE |  |  | 0.7 | V:H |  |  | AS PER PAM DEVRIES
TH STA ADD |  |  | 5.2 | FT
TH ELEV |  |  | 841.207 | FT
BKF W |  |  | 14.6 | FT
BKF D |  |  | 2.3 | FT
BKF EL |  |  | 843.507 | FT
CH W |  |  | 23 | FT
CH H |  |  | 4.5 | FT
RB BK TOP EL |  |  | 845.707 | FT
LB BK TOP EL |  |  | 845.707 | FT
RB BK TOP ADD |  |  | 0 | FT
LB BK TOP ADD |  |  | 0.4 | FT
RIP CORR W |  |  | 29.6 | FT
RIP WIDTH |  |  | 15 | FT
E BERM W |  |  | 19.4286 | FT
E BERM H |  |  | 8 | FT
E BERM TOP W |  |  | 4 | FT
E BERM OUT SLOPE |  |  | 2 | V:H |  |  | AS PER PAM DEVRIES
E BERM IN SLOPE |  |  | 0.7 | V:H |  |  | AS PER PAM DEVRIES
ACCESS W |  |  | 10 | FT
W BERM W |  |  | 16 | FT
W BERM H |  |  | 8 | FT
W BERM TOP W |  |  | 4 | FT
W BERM OUT SLOPE |  |  | 2 | V:H |  |  | AS PER PAM DEVRIES
W BERM IN SLOPE |  |  | 1 | V:H |  |  | AS PER PAM DEVRIES

## XS-970
ALT 1 REVISED - PREFERRED ALTERNATIVE
STAKED EXIT POINT CROSS-SECTION | [6 empty] | STATION | 970 | FT | [6 empty] | ORIGINAL
NOTE: PARTIALLY LINKED TO Alernative 2.XLS | [9 empty] | DESIGN CROSS-SECTION GEOMETRY | [7 empty] | EXISTING CS GEOMETRY
FIGURE 24
|  |  |  | CROSS-SECTION GEOMETRY WITHOUT BERMS | [9 empty] | PLOTTING VALUES |  |  |  |  | PLOTTING VALUES
| MODIFIED DESIGN |  |  |  |  | MODIFIED EXISTING |  |  |  | STA |  | ELEV |  | STA | ELEV |  |  | STA | ELEV | STA
STA | STA-MOD | ELEV | AREA |  | STA | STA-MOD | ELEV | AREA |  | (FT) |  | (FT) |  | (FT) | (FT) |  | NOTES | (FT) | (FT) | (FT)
(FT) | (FT) | (FT) | FT^2 |  | (FT) | (FT) | (FT) | FT^2
-20 | 0 | 841 |  |  | -20 | 0 | 852.5
0 | 20 | 841 | 16820 |  | -16.2999 | 3.7001 | 853.223 | 3155.6419 |  | -20 |  | 841 |  | 119.68 | 841 |  |  | -30.0614 | 853.223 | -16.2999
4 | 24 | 841 | 3364 |  | 3.7614 | 23.7614 | 854.873 | 17133.3685 |  | 0 |  | 841 |  | 99.68 | 841 |  | WEST EDGE BERM, OPERATIONS | -10 | 854.873 | 3.7614
8 | 28 | 841 | 3364 |  | 13.3614 | 33.3614 | 854.873 | 8206.7808 |  | 4 |  | 849 |  | 95.68 | 849 |  |  | -0.4 | 854.873 | 13.3614
19.4286 | 39.4286 | 841 | 9611.4286 |  | 13.9614 | 33.9614 | 853.619 | 512.5476 |  | 8 |  | 849 |  | 91.68 | 849 |  |  | 0.2 | 853.619 | 13.9614
29.4286 | 49.4286 | 841 | 8376.335 |  | 21.1614 | 41.1614 | 848.119 | 6126.2568 |  | 16 |  | 841 |  | 83.68 | 841 |  | EAST EDGE/TOE BERM | 7.4 | 848.119 | 21.1614
38.7614 | 58.7614 | 834.467 | 7785.1614 |  | 29.9614 | 49.9614 | 842.619 | 7439.2472 |  | 25.6186 |  | 834.267 |  | 74.0614 | 834.267 |  | TOE OF RB SLOPE | 16.2 | 842.619 | 29.9614
44.7614 | 64.7614 | 834.067 | 4997.844 |  | 38.7614 | 58.7614 | 837.119 | 7390.8472 |  | 28.5186 |  | 834.067 |  | 71.1614 | 834.067 |  | RB BK TOP EL | 25 | 837.119 | 38.7614
48.3637 | 68.3637 | 831.881 | 2996.0985 |  | 44.7614 | 64.7614 | 836.719 | 5021.514 |  | 31.4855 |  | 831.881 |  | 68.1945 | 831.881 |  | BKF EL | 31 | 836.719 | 44.7614
51.3282 | 71.3282 | 830.082 | 2462.4004 |  | 51.3282 | 71.3282 | 832.734 | 5481.4975 |  | 35.7186 |  | 831.567 |  | 63.9614 | 831.567 |  |  | 37.5668 | 832.734 | 51.3282
59.7112 | 79.7112 | 829.467 | 6954.2099 |  | 59.7112 | 79.7112 | 832.119 | 6978.1809 |  | 39.1186 |  | 829.667 |  | 60.5614 | 829.667 |  |  | 45.9498 | 832.119 | 59.7112
60.5614 | 80.5614 | 829.667 | 705.5091 |  | 60.5614 | 80.5614 | 832.319 | 707.5875 |  | 39.9688 |  | 829.467 |  | 59.7112 | 829.467 |  | TH ELEV | 46.8 | 832.319 | 60.5614
63.9614 | 83.9614 | 831.567 | 2825.3371 |  | 63.9614 | 83.9614 | 834.219 | 2833.1146 |  | 48.3518 |  | 830.082 |  | 51.3282 | 830.082 |  |  | 50.2 | 834.219 | 63.9614
68.1945 | 88.1945 | 831.881 | 3526.0415 |  | 68.1945 | 88.1945 | 834.533 | 3531.9763 |  | 51.3163 |  | 831.881 |  | 48.3637 | 831.881 |  | BKF EL | 54.4331 | 834.533 | 68.1945
71.1614 | 91.1614 | 834.067 | 2475.2075 |  | 71.1614 | 91.1614 | 836.619 | 2479.0912 |  | 54.9186 |  | 834.067 |  | 44.7614 | 834.067 |  | LB BK TOP EL | 57.4 | 836.619 | 71.1614
74.0614 | 94.0614 | 834.267 | 2429.4271 |  | 74.0614 | 94.0614 | 836.819 | 2426.4851 |  | 60.9186 |  | 834.467 |  | 38.7614 | 834.467 |  | TOE OF LB SLOPE | 60.3 | 836.819 | 74.0614
83.68 | 103.68 | 841 | 8089.2186 |  | 78.7556 | 98.7556 | 843.525 | 3943.9129 |  | 70.2514 |  | 841 |  | 29.4286 | 841 |  | TOP L MBNKMT; W EDGE ACCESS RD | 64.9942 | 843.525 | 78.7556
91.68 | 111.68 | 841 | 6728 |  | 92.0493 | 112.0493 | 843.977 | 11216.5728 |  | 80.2514 |  | 841 |  | 19.4286 | 841 |  | E EDGE ACCESS RD | 78.2879 | 843.977 | 92.0493
95.68 | 115.68 | 841 | 3364 |  | 97.3951 | 117.3951 | 846.599 | 4518.7202 |  | 91.68 |  | 849 |  | 8 | 849 |  |  | 83.6336 | 846.599 | 97.3951
99.68 | 119.68 | 841 | 3364 |  | 119.68 | 139.68 | 848 | 18882.0033 |  | 95.68 |  | 849 |  | 4 | 849 |  |  | 135.5361 | 849.232 | 149.2975
119.68 | 139.68 | 841 | 16820 | [6 empty] | 99.68 |  | 841 |  | 0 | 841
Total |  |  | 117058.2188 | [6 empty] | 119.68 |  | 841 |  | -20 | 841
= Berms Taken out in modification
| = Value Estimated | [10 empty] | 831.881 |  | 48.3637 | 831.881 |  | BANKFULL
[12 empty] | 831.881 |  | 68.1945 | 831.881
|  |  |  | CROSS-SECTION GEOMETRY WITH BERMS | [7 empty] | 854.1 |  | 38.7614 | 849.2 |  | CORRIDOR BOUNDARIES
| MODIFIED DESIGN |  |  |  |  | MODIFIED EXISTING | [5 empty] | 854.1 |  | 74.0614 | 849.2
STA | STA-MOD | ELEV | AREA |  | STA | STA-MOD | ELEV | AREA |  | -25 |  | 824 |  | -11.2386 | 824 |  | BEDROCK SURVEY
(FT) | (FT) | (FT) | FT^2 |  | (FT) | (FT) | (FT) | FT^2 |  | -25 |  | 836 |  | -11.2386 | 836 |  | GROUNDWATER SURVEY
-20 | 0 | 841 |  |  | -20 | 0 | 852.5
0 | 20 | 841 | 16820 |  | -16.2999 | 3.7001 | 853.223 | 3155.6419
4 | 24 | 849 | 3380 |  | 3.7614 | 23.7614 | 854.873 | 17133.3685
8 | 28 | 849 | 3396 |  | 13.3614 | 33.3614 | 854.873 | 8206.7808 |  |  |  |  | Bedrock Cross Section (Interpolated)
19.4286 | 39.4286 | 841 | 9657.1429 |  | 13.9614 | 33.9614 | 853.619 | 512.5476 |  |  | DESIGN
29.4286 | 49.4286 | 841 | 8376.335 |  | 21.1614 | 41.1614 | 848.119 | 6126.2568 |  | STA | STA-MOD | ELEV | AREA
38.7614 | 58.7614 | 834.467 | 7785.1614 |  | 29.9614 | 49.9614 | 842.619 | 7439.2472 |  | (FT) | (FT) | (FT) | FT^2
44.7614 | 64.7614 | 834.067 | 4997.844 |  | 38.7614 | 58.7614 | 837.119 | 7390.8472 |  | -20 | 0 | 824
48.3637 | 68.3637 | 831.881 | 2996.0985 |  | 44.7614 | 64.7614 | 836.719 | 5021.514 |  | 35 | 55 | 823.75 | 45313.125
51.3282 | 71.3282 | 830.082 | 2462.4004 |  | 51.3282 | 71.3282 | 832.734 | 5481.4975 |  | 50 | 70 | 825 | 12365.625
59.7112 | 79.7112 | 829.467 | 6954.2099 |  | 59.7112 | 79.7112 | 832.119 | 6978.1809 |  | 66 | 86 | 829.5 | 13236
60.5614 | 80.5614 | 829.667 | 705.5091 |  | 60.5614 | 80.5614 | 832.319 | 707.5875 |  | 120 | 140 | 839 | 45049.5
63.9614 | 83.9614 | 831.567 | 2825.3371 |  | 63.9614 | 83.9614 | 834.219 | 2833.1146 |  | Total |  |  | 115964.25
68.1945 | 88.1945 | 831.881 | 3526.0415 |  | 68.1945 | 88.1945 | 834.533 | 3531.9763
71.1614 | 91.1614 | 834.067 | 2475.2075 |  | 71.1614 | 91.1614 | 836.619 | 2479.0912
74.0614 | 94.0614 | 834.267 | 2429.4271 |  | 74.0614 | 94.0614 | 836.819 | 2426.4851
83.68 | 103.68 | 841 | 8089.2186 |  | 78.7556 | 98.7556 | 843.525 | 3943.9129
91.68 | 111.68 | 841 | 6760 |  | 92.0493 | 112.0493 | 843.977 | 11216.5728
95.68 | 115.68 | 849 | 3396 |  | 97.3951 | 117.3951 | 846.599 | 4518.7202
99.68 | 119.68 | 849 | 3380 |  | 119.68 | 139.68 | 848 | 18882.0033
119.68 | 139.68 | 841 | 16820
CROSS-SECTION GEOMETRY WITHOUT BERMS
| MODIFIED DESIGN |  |  |  |  | MODIFIED EXISTING
STA | STA-MOD | ELEV | AREA |  | STA | STA-MOD | ELEV | AREA
(FT) | (FT) | (FT) | FT^2 |  | (FT) | (FT) | (FT) | FT^2
-20 | 0 | 841 |  |  | -20 | 0 | 852.5
0 | 20 | 841 | 16820 |  | -16.2999 | 3.7001 | 853.223 | 3155.6419
4 | 24 | 841 | 3364 |  | 3.7614 | 23.7614 | 854.873 | 17133.3685
8 | 28 | 841 | 3364 |  | 13.3614 | 33.3614 | 854.873 | 8206.7808
19.4286 | 39.4286 | 841 | 9611.4286 |  | 13.9614 | 33.9614 | 853.619 | 512.5476
29.4286 | 49.4286 | 841 | 8410 |  | 21.1614 | 41.1614 | 848.119 | 6126.2568
83.68 | 103.68 | 841 | 45625.4514 |  | 29.9614 | 49.9614 | 842.619 | 7439.2472
91.68 | 111.68 | 841 | 6728 |  | 38.7614 | 58.7614 | 837.119 | 7390.8472
95.68 | 115.68 | 841 | 3364 |  | 44.7614 | 64.7614 | 836.719 | 5021.514
99.68 | 119.68 | 841 | 3364 |  | 51.3282 | 71.3282 | 832.734 | 5481.4975
119.68 | 139.68 | 841 | 16820 |  | 59.7112 | 79.7112 | 832.119 | 6978.1809
Total |  |  | 117470.88 |  | 60.5614 | 80.5614 | 832.319 | 707.5875
[5 empty] | 63.9614 | 83.9614 | 834.219 | 2833.1146
[5 empty] | 68.1945 | 88.1945 | 834.533 | 3531.9763
[5 empty] | 71.1614 | 91.1614 | 836.619 | 2479.0912
[5 empty] | 74.0614 | 94.0614 | 836.819 | 2426.4851
[5 empty] | 78.7556 | 98.7556 | 843.525 | 3943.9129
[5 empty] | 92.0493 | 112.0493 | 843.977 | 11216.5728
[5 empty] | 97.3951 | 117.3951 | 846.599 | 4518.7202
[5 empty] | 119.68 | 139.68 | 848 | 18882.0033
= Berms Taken out in modification
= Value Estimated
PARAMETER | [5 empty] | COMMENTS/NOTES
HORIZ CONTROL
TEMP HORIZ STA CONTROL |  |  | 0 | FT |  | WEST EDGE BERM, OPERATIONS
STATION |  |  |  | FT
EXIST RB FP EL |  |  | 845 | FT
RB FP EL |  |  | 841 | FT
RB FP EX |  |  | 4 | FT
EXIST LB FP EL |  |  | 853 | FT
LB FP EL |  |  | 841 | FT
LB FP EX |  |  | 12 | FT
RB SLOPE |  |  | 0.7 | V:H |  |  | AS PER PAM DEVRIES
LB SLOPE |  |  | 0.7 | V:H |  |  | AS PER PAM DEVRIES
TH ELEV |  |  | 829.467 | FT |  | FROM 6/7 AND 7/26 SURVEY DATA
BKF W |  |  | 19.8308 | FT |  | FROM 6/7 AND 7/26 SURVEY DATA
BKF D |  |  | 2.414 | FT |  | FROM 6/7 AND 7/26 SURVEY DATA
BKF EL |  |  | 831.881 | FT |  | FROM 6/7 AND 7/26 SURVEY DATA
CH W |  |  | 26.4 | FT |  | FROM 6/7 AND 7/26 SURVEY DATA
CH H |  |  | 4.6 | FT |  | FROM 6/7 AND 7/26 SURVEY DATA
RB BK TOP EL |  |  | 834.067 | FT |  | FROM 6/7 AND 7/26 SURVEY DATA
LB BK TOP EL |  |  | 834.067 | FT |  | FROM 6/7 AND 7/26 SURVEY DATA
RB BK TOP ADD |  |  | 0.2 | FT |  | FROM 6/7 AND 7/26 SURVEY DATA
LB BK TOP ADD |  |  | 0.4 | FT
RIP CORR WIDTH |  |  | 35.3 | FT
RIP WIDTH |  |  | 15.4692 | FT
E BERM W |  |  | 19.4286 | FT
E BERM H |  |  | 8 | FT
E BERM TOP W |  |  | 4 | FT
E BERM OUT SLOPE |  |  | 2 | V:H
E BERM IN SLOPE |  |  | 0.7 | V:H |  |  | AS PER PAM DEVRIES
ACCESS W |  |  | 10 | FT
W BERM W |  |  | 16 | FT
W BERM H |  |  | 8 | FT

## Volume Estimate
Riparian Volume (Phase 3)
| Area (ft^2) | Avg Depth (ft) | Vol. (ft^3) | Vol (yd^3) | Unit Cost | Total Cost
West Bank | 13788 | 3 | 41364 | 1532 | 7 | 10724
East Bank | 5707 | 3 | 17121 | 634.1111 | 7 | 4438.7778
Total | 19495 |  | 58485 | 2166.1111 |  | 15162.7778
Embankment Volume (Phase 3)
XS | depth (ft) | Area E (ft^2) | Volume (ft^3) | Volume (yd^3) | Area W (ft^2) | Volume (ft^3) | Volume (yd^3) | Unit Cost | Total Cost
202-382 | 3 | 1425.49 | 4276.47 | 158.3878 | 1729.21 | 5187.63 | 192.1344 | 8
382-420 | 3 | 908.43 | 2725.29 | 100.9367 | 412.57 | 1237.71 | 45.8411 | 8
420-565 | 3 | 3348.3 | 10044.9 | 372.0333 | 1309.35 | 3928.05 | 145.4833 | 8
565-696 | 3 | 812.38 | 2437.14 | 90.2644 | 2975.51 | 8926.53 | 330.6122 | 8
696-970 | 3 | 2117.23 | 6351.69 | 235.2478 | 2843.12 | 8529.36 | 315.9022 | 8
Total |  | 8611.83 | 25835.49 | 956.87 | 9269.76 | 27809.28 | 1029.9733 | 8 | 15894.7467
Berm Volume (Rock Placement-Phase 4)
XS | E Length (ft) | E Area(ft^2) | E Volume (ft^2) | E Volume (yd^2) | W Length (ft) | W Area(ft^2) | W Volume (ft^2) | W Volume (yd^2) | Unit Cost | Total Cost
202-382 | 124.09 | 44.16 | 5479.8144 | 202.9561 | 225.76 | 44.16 | 9969.5616 | 369.243 | 8
382-420 | 37.1 | 44.16 | 1638.336 | 60.6791 | 39.82 | 44.16 | 1758.4512 | 65.1278 | 8
420-565 | 281.55 | 44.16 | 12433.248 | 460.4907 | 14.28 | 44.16 | 630.6048 | 23.3557 | 8
565-696 | 43.65 | 44.16 | 1927.584 | 71.392 | 202.8 | 44.16 | 8955.648 | 331.6907 | 8
696-970 | 242.54 | 44.16 | 10710.5664 | 396.6876 | 296.31 | 44.16 | 13085.0496 | 484.6315 | 8
Total | 728.93 |  | 32189.5488 | 1192.2055 | 778.97 |  | 34399.3152 | 1274.0487 | 8 | 19730.0338
Berm Volume (Compacted Fill-Phase 4)
XS | E Length (ft) | E Area(ft^2) | E Volume (ft^2) | E Volume (yd^2) | W Length (ft) | W Area(ft^2) | W Volume (ft^2) | W Volume (yd^2) | Unit Cost | Total Cost
202-382 | 124.09 | 55.84 | 6929.1856 | 256.6365 | 225.76 | 55.84 | 12606.4384 | 466.9051 | 2
382-420 | 37.1 | 55.84 | 2071.664 | 76.7283 | 39.82 | 55.84 | 2223.5488 | 82.3537 | 2
420-565 | 281.55 | 55.84 | 15721.752 | 582.2871 | 14.28 | 55.84 | 797.3952 | 29.5332 | 2
565-696 | 43.65 | 55.84 | 2437.416 | 90.2747 | 202.8 | 55.84 | 11324.352 | 419.4204 | 2
696-970 | 242.54 | 55.84 | 13543.4336 | 501.6087 | 296.31 | 55.84 | 16545.9504 | 612.813 | 2
Total | 728.93 |  | 40703.4512 | 1507.5352 | 778.97 |  | 43497.6848 | 1611.0254 | 2 | 6237.1212
Channel Bedrock Excavation Volumes (Phase 2)
Up to XS | exist area(ft^2) | D.area (ft^2) | Diff (ft^2) | Volume (ft^3) | Volume (yd^3) | Comment |  |  | Unit Cost | Total Cost
202 | 97342.5677 | 97342.5677 | 0 | 0
382 | 122902.5625 | 122629.5535 | 273.009 | 33307.098 | 1233.5962 | Reach Estimated from 260 to 382 (122ft)
420 | 172679.6671 | 171822.2802 | 857.3869 | 21477.5226 | 795.4638 | Midpoint
565 | 162907.2031 | 162820.8081 | 86.395 | 89626.466 | 3319.4987 | Used XS 420 for 100ft and XS 565 for 45 ft
696 | 115713.5993 | 115638.2868 | 75.3125 | 10591.8389 | 392.2903 | Midpoint
970 | 115964.25 | 115964.25 | 0 | 15363.75 | 569.0278 | Reach Estimated from 696 to 900 (204ft)
Total |  |  |  |  | 6309.8769 |  |  |  | 6 | 37859.2612
Channel Fill Excavation Volumes (Phase 2)
Up to XS | BR area(ft^2) | fillarea (ft^2) | Diff (ft^2) | Volume (ft^3) | Volume (yd^3) | Comment |  |  | Unit Cost | Total Cost
202 | 97342.5677 | 97342.5677 | 0 | 0
382 | 38622.6625 | 38790 | 167.3375 | 20415.175 | 756.1176 | Reach Estimated from 260 to 382 (122ft)
420 | 93675.4062 | 94064.25 | 388.8438 | 10567.4438 | 391.3868 | Midpoint
565 | 67764.7738 | 68517.7857 | 753.0119 | 72769.9102 | 2695.1819 | Used XS 420 for 100ft and XS 565 for 45 ft
696 | 43568.4568 | 44115.6793 | 547.2225 | 85165.3507 | 3154.2722 | Midpoint
970 | 115964.25 | 115964.25 | 0 | 111633.3838 | 4134.5698 | Reach Estimated from 696 to 900 (204ft)
Total |  |  |  |  | 11131.5283 |  |  |  | 4 | 44526.1131