## Sheet1
ASTM D-143 static bending tests
Date | 2006-10-03
Temp | 69 | Fahrenheit
Humidity | ? | % rel humidity | [8 empty] | MC (take 1” near break cook @ 103C) |  |  |  | APPROXIMATE (get better value from data file) | Stress = moment/S
Specimen | Of | B | H | Length | Volume | Wet Weight | Moist Density | Spec gravity | I | S | Tare | Weight+tare | Dried+tare | MC | Load at prop limit | Stress at prop limit | Failure type | Notes
|  | In | In | In | In^3 | Lb | lb/ft^3 | g/cm^3 | In^4 | In^3 | grams | grams | grams | % (of dry) | Lbs
M1 |  | 1.9892 | 1.986 | 29.6875 | 117.2849 | 3.3315 | 49.0842 | 0.78661 | 1.2985 | 1.3077 | 8.84 | 203.75 | 176.54 | 16.2254 | 800 | 8564.8827 | brash tension, simple tension | violent failure
M2 |  | 2.0112 | 2.007 | 30.0312 | 121.2235 | 4.5215 | 64.4525 | 1.0329 | 1.355 | 1.3502 | 8.82 | 265.21 | 180.19 | 49.612 | 1000 | 10368.5609 | brash tension, simple tension | some sap? inside
M3 |  | 1.981 | 1.9888 | 30 | 118.1914 | 4.07 | 59.5048 | 0.9536 | 1.2985 | 1.3059 | 8.87 | 228.98 | 187.43 | 23.2695 | 1500 | 16081.4678 | brash tension, simple tension | almost snapped into 2 pieces
M4 |  | 1.9768 | 1.958 | 30 | 116.1143 | 3.309 | 49.2442 | 0.78917 | 1.2365 | 1.2631 | 8.84 | 190.47 | 164.69 | 16.5415 | 2000 | 22168.2882 | splintering tension
M5 |  | 1.9963 | 2.015 | 29.9375 | 120.4219 | 3.517 | 50.4674 | 0.80877 | 1.361 | 1.3509 | 8.89 | 152.19 | 132.01 | 16.3905 | 1800 | 18654.6352 | cross-grain tension (m>1:20) | pitch pocket 1/4 x 1.2
M6 |  | 2.0208 | 2.016 | 30 | 122.215 | 4.2745 | 60.4372 | 0.96855 | 1.3798 | 1.3688 | 8.91 | 287.4 | 217.59 | 33.4531 | 1800 | 18410.1848 | brash tension, simple tension | sap in the center
M7 |  | 1.9788 | 1.9857 | 30 | 117.8791 | 3.75 | 54.9716 | 0.88095 | 1.2912 | 1.3004 | 8.76 | 211.13 | 183.96 | 15.508 | 2100 | 22607.8108 | brash tension, simple tension
M8 |  | 1.9912 | 1.9935 | 30 | 119.0867 | 3.415 | 49.5531 | 0.79412 | 1.3146 | 1.3189 | 8.8 | 232.47 | 204.22 | 14.456 | 3100 | 32906.5772 | splintering tension
M9 |  | 1.9652 | 1.9872 | 29.9688 | 117.0412 | 3.099 | 45.7537 | 0.73323 | 1.2853 | 1.2935 | 8.86 | 195.23 | 169.85 | 15.765 | 1800 | 19481.7953 | brash tension, simple tension
M10 |  | 1.988 | 1.9465 | 29.1562 | 112.8242 | 3.6705 | 56.2169 | 0.90091 | 1.2218 | 1.2554 | 8.82 | 195.66 | 160.51 | 23.1723 | 1800 | 20073.6614 | splintering tension
M11 |  | 1.9777 | 1.963 | 29.1562 | 113.194 | 3.9155 | 59.7734 | 0.95791 | 1.2467 | 1.2702 | 8.78 | 226.18 | 179.74 | 27.1642 | 2000 | 22044.3496 | splintering tension | 1" knot on top side
B1 | 2x4 | 1.5428 | 1.5875 | 30.0625 | 73.6265 | 2.958 | 69.4237 | 1.1126 | 0.51435 | 0.648 | 8.97 | 241.11 | 209.71 | 15.6421 | 1125 | 24305.7365 | splintering tension, simple tension | smaller x section
B2 | 2x4 | 1.573 | 1.6575 | 30.0938 | 78.4619 | 3.102 | 68.3167 | 1.0948 | 0.59691 | 0.72025 | 8.97 | 206.1 | 179.55 | 15.5645 | 1186 | 23053.0386 | splintering tension, simple tension | smaller x section
B3 | 4x4 | 1.486 | 1.5065 | 30.0625 | 67.2997 | 2.301 | 59.0809 | 0.94681 | 0.42339 | 0.56209 | 8.95 | 144.72 | 124.94 | 17.0532 |  | 0 | cross grain tension (m>1:20) | smaller x section, sudden failure
B4 | 4x4 | 2.002 | 2.0295 | 30.0312 | 122.0187 | 3.993 | 56.5479 | 0.90622 | 1.3946 | 1.3743 | 8.96 | 231.91 | 200.92 | 16.144 | 1090 | 11103.5947 | cross grain tension (m<1:20), brash tension
B5 | 4x4 | 1.5312 | 2.0505 | 30.0312 | 94.293 | 3.1175 | 57.1309 | 0.91556 | 1.1001 | 1.073 | 8.98 | 276.59 | 236.68 | 17.5274 | 1370 | 17874.5124 | cross grain tension (m<1:20), compression | smaller width
B6 | 4x4 | 1.477 | 2.0558 | 30.0625 | 91.2801 | 2.9185 | 55.2494 | 0.88541 | 1.0693 | 1.0403 | 8.9 | 155.04 | 133.59 | 17.2027 | 1000 | 13457.308 | cross grain tension (m>1:20) | smaller width
B7 | 2x2 | 2.009 | 2.0025 | 30.0312 | 120.8164 | 3.6665 | 52.4408 | 0.8404 | 1.3444 | 1.3427 | 8.83 | 171.92 | 150.82 | 14.8602 | 1550 | 16161.6612 | compression, splintering tension, cross grain tension | darker color
B8 | 2x2 | 2.0158 | 1.9943 | 30.0625 | 120.8485 | 3.672 | 52.5055 | 0.84143 | 1.3323 | 1.3361 | 8.82 | 206.51 | 176.62 | 17.8129 | 2000 | 20956.2423 | compression, splintering tension, cross grain tension | darker color
R1 |  | 1.9518 | 1.961 | 30.0625 | 115.0607 | 2.445 | 36.7194 | 0.58845 | 1.2265 | 1.2509 | 8.87 | 186.49 | 164.17 | 14.3722 | 1000 | 11191.7992 | splintering tension, simple tension

## Sheet2
1.9892 | 1.986 | 29.6875
2.0112 | 2.007 | 30.0312
1.981 | 1.9888 | 30
1.9768 | 1.958 | 30
1.9963 | 2.015 | 29.9375
2.0208 | 2.016 | 30
1.9788 | 1.9857 | 30
1.9912 | 1.9935 | 30
1.9652 | 1.9872 | 29.9688
1.988 | 1.9465 | 29.1562
1.9777 | 1.963 | 29.1562
1.5428 | 1.5875 | 30.0625
1.573 | 1.6575 | 30.0938
1.486 | 1.5065 | 30.0625
2.002 | 2.0295 | 30.0312
1.5312 | 2.0505 | 30.0312
1.477 | 2.0558 | 30.0625
2.009 | 2.0025 | 30.0312
2.0158 | 1.9943 | 30.0625
1.9518 | 1.961 | 30.0625